## BOQ
Generated Bill of Quantities - Concrete Works (from drawings)
Project: Mr. Ramzi T A Mari Villa - Construction Works - Huzoom Lusail, Qatar
Processing run: 20261007-001034-ea50 (full) finished 2026-10-07T00:12:55
Source: D:\Mr. Ramzi T A Mari Villa Construction Works Villa (DXF Drawings Files)
Generated by Static Group QTO & BOQ Verification MVP - quantities derived from DXF geometry; see Calculation Detail for evidence.
Item No. | Category | Description | Element ID | Floor | Unit | No. of instances | Calculated Qty | Status | Confidence | Drawing(s) | Formula | Notes
01.01 | Substructure - Blinding concrete | Plain concrete blinding under footings and raft BL-CF1 (100 mm thick) - Foundation | BL-CF1 | Foundation | m3 | 1 | 1.385 | OK | 0.9 | S-FP.dxf | Plan area (polygon) x blinding thickness
01.02 | Substructure - Blinding concrete | Plain concrete blinding under footings and raft BL-CF2 (100 mm thick) - Foundation | BL-CF2 | Foundation | m3 | 1 | 0.32 | OK | 0.9 | S-FP.dxf | Plan area (polygon) x blinding thickness
01.03 | Substructure - Blinding concrete | Plain concrete blinding under footings and raft BL-F1 (100 mm thick) - Foundation | BL-F1 | Foundation | m3 | 1 | 0.136 | OK | 0.9 | S-FP.dxf | Plan area (polygon) x blinding thickness
01.04 | Substructure - Blinding concrete | Plain concrete blinding under footings and raft BL-F2 (100 mm thick) - Foundation | BL-F2 | Foundation | m3 | 1 | 0.34 | OK | 0.9 | S-FP.dxf | Plan area (polygon) x blinding thickness
01.05 | Substructure - Blinding concrete | Plain concrete blinding under footings and raft BL-F3 (100 mm thick) - Foundation | BL-F3 | Foundation | m3 | 1 | 0.672 | OK | 0.9 | S-FP.dxf | Plan area (polygon) x blinding thickness
01.06 | Substructure - Blinding concrete | Plain concrete blinding under footings and raft BL-F4 (100 mm thick) - Foundation | BL-F4 | Foundation | m3 | 1 | 0.598 | OK | 0.9 | S-FP.dxf | Plan area (polygon) x blinding thickness
01.07 | Substructure - Blinding concrete | Plain concrete blinding under footings and raft BL-F5 (100 mm thick) - Foundation | BL-F5 | Foundation | m3 | 1 | 0.627 | OK | 0.9 | S-FP.dxf | Plan area (polygon) x blinding thickness
01.08 | Substructure - Blinding concrete | Plain concrete blinding under footings and raft BL-F6 (100 mm thick) - Foundation | BL-F6 | Foundation | m3 | 2 | 0.504 | OK | 0.9 | S-FP.dxf | Plan area (polygon) x blinding thickness
01.09 | Substructure - Blinding concrete | Plain concrete blinding under footings and raft BL-F7 (100 mm thick) - Foundation | BL-F7 | Foundation | m3 | 1 | 0.463 | OK | 0.9 | S-FP.dxf | Plan area (polygon) x blinding thickness
01.10 | Substructure - Blinding concrete | Plain concrete blinding under footings and raft BL-F8 (100 mm thick) - Foundation | BL-F8 | Foundation | m3 | 1 | 16.12 | OK | 0.9 | S-FP.dxf | Plan area (polygon) x blinding thickness
01.11 | Substructure - Blinding concrete | Plain concrete blinding under footings and raft BL-F11 (100 mm thick) - Foundation | BL-F11 | Foundation | m3 | 1 | 0.109 | OK | 0.9 | S-FP.dxf | Plan area (polygon) x blinding thickness
01.12 | Substructure - Blinding concrete | Plain concrete blinding under footings and raft BL-RAFT-2 (100 mm thick) - Foundation | BL-RAFT-2 | Foundation | m3 | 1 | 2.94 | OK | 0.9 | S-FP.dxf | Plan area (polygon) x blinding thickness
01.13 | Substructure - Blinding concrete | Plain concrete blinding under footings and raft - UNIDENTIFIED (BLD-UNID-13) (100 mm thick) - Foundation | UNIDENTIFIED | Foundation | m3 | 1 | 1.528 | OK | 0.9 | S-FP.dxf | Plan area (polygon) x blinding thickness
02.01 | Substructure - Footings | Reinforced concrete in footing CF1 (2400x5125x450 mm) - Foundation | CF1 | Foundation | m3 | 1 | 5.535 | OK | 0.95 | S-FP.dxf | L x W x D
02.02 | Substructure - Footings | Reinforced concrete in footing CF2 (1000x2465x400 mm) - Foundation | CF2 | Foundation | m3 | 1 | 0.986 | OK | 0.95 | S-FP.dxf | L x W x D
02.03 | Substructure - Footings | Reinforced concrete in footing F1 (700x1500x400 mm) - Foundation | F1 | Foundation | m3 | 1 | 0.42 | OK | 0.95 | S-FP.dxf | L x W x D
02.04 | Substructure - Footings | Reinforced concrete in footing F2 (1500x1800x400 mm) - Foundation | F2 | Foundation | m3 | 1 | 1.08 | OK | 0.95 | S-FP.dxf | L x W x D
02.05 | Substructure - Footings | Reinforced concrete in footing F3 (2200x2600x450 mm) - Foundation | F3 | Foundation | m3 | 1 | 2.574 | OK | 0.95 | S-FP.dxf | L x W x D
02.06 | Substructure - Footings | Reinforced concrete in footing F4 (2100x2400x400 mm) - Foundation | F4 | Foundation | m3 | 1 | 2.016 | OK | 0.95 | S-FP.dxf | L x W x D
02.07 | Substructure - Footings | Reinforced concrete in footing F5 (2000x2650x400 mm) - Foundation | F5 | Foundation | m3 | 1 | 2.12 | OK | 0.95 | S-FP.dxf | L x W x D
02.08 | Substructure - Footings | Reinforced concrete in footing F6 (1200x1600x400 mm) - Foundation | F6 | Foundation | m3 | 2 | 1.536 | OK | 0.95 | S-FP.dxf | L x W x D
02.09 | Substructure - Footings | Reinforced concrete in footing F7 (1650x2300x400 mm) - Foundation | F7 | Foundation | m3 | 1 | 1.518 | OK | 0.95 | S-FP.dxf | L x W x D
02.10 | Substructure - Footings | Reinforced concrete in footing F8 (1650x2150x400 mm) - Foundation | F8 | Foundation | m3 | 1 | 1.419 | OK | 0.95 | S-FP.dxf | L x W x D
02.11 | Substructure - Footings | Reinforced concrete in footing F11 (625x1300x400 mm) - Foundation | F11 | Foundation | m3 | 1 | 0.325 | OK | 0.95 | S-FP.dxf | L x W x D
02.12 | Substructure - Footings | Reinforced concrete in footing - UNIDENTIFIED (FTG-UNID-01) - Foundation | UNIDENTIFIED | Foundation | m3 | 1 |  | Missing Data | 0.4 | S-FP.dxf | Plan area (polygon) x D | 1 of 1 instance(s) could not be quantified (missing data)
03.01 | Substructure - Raft | Reinforced concrete in raft foundation RAFT-1 - Foundation | RAFT-1 | Foundation | m3 | 1 | 60.48 | OK | 0.9 | S-FP.dxf | L x W x D
03.02 | Substructure - Raft | Reinforced concrete in raft foundation RAFT-2 - Foundation | RAFT-2 | Foundation | m3 | 1 | 10.854 | OK | 0.9 | S-FP.dxf | Plan area (polygon) x D
04.01 | Substructure - Tie beams | Reinforced concrete in tie beam T.B1 (200x600 mm) - Ground floor | T.B1 | Ground floor | m3 | 21 | 7.552 | Review Required | 0.9 | S-FR-GR.dxf | L x W x D
04.02 | Substructure - Tie beams | Reinforced concrete in tie beam T.B2 (200x600 mm) - Ground floor | T.B2 | Ground floor | m3 | 1 | 0.719 | OK | 0.9 | S-FR-GR.dxf | L x W x D
04.03 | Substructure - Tie beams | Reinforced concrete in tie beam T.B3 (250x600 mm) - Ground floor | T.B3 | Ground floor | m3 | 1 | 0.675 | OK | 0.9 | S-FR-GR.dxf | L x W x D
04.04 | Substructure - Tie beams | Reinforced concrete in tie beam T.B4 - Ground floor | T.B4 | Ground floor | m3 | 10 |  | Missing Data | 0.9 | S-FR-GR.dxf | L x W x D | 10 of 10 instance(s) could not be quantified (missing data)
04.05 | Substructure - Tie beams | Reinforced concrete in tie beam T.B5 (200x650 mm) - Ground floor | T.B5 | Ground floor | m3 | 7 | 3.318 | Check | 0.9 | S-FR-GR.dxf | L x W x D
05.01 | Substructure - Pedestals | Reinforced concrete in pedestal PEDESTAL (500x500x500 mm) - Ground floor | PEDESTAL | Ground floor | m3 | 8 | 1 | Check | 0.8 | S-FR-GR.dxf | L x W x H
06.01 | Superstructure - RC walls | Reinforced concrete in wall W1 - Basement | W1 | Basement | m3 | 5 | 23.448 | Check | 0.8 | S-CP- BS.dxf | Plan area (polygon) x H
06.02 | Superstructure - RC walls | Reinforced concrete in wall - UNIDENTIFIED (WAL-BS-01) - Basement | UNIDENTIFIED | Basement | m3 | 1 | 0.311 | Check | 0.6 | S-CP- BS.dxf | Plan area (polygon) x H
06.03 | Superstructure - RC walls | Reinforced concrete in wall - UNIDENTIFIED (WAL-BS-02) - Basement | UNIDENTIFIED | Basement | m3 | 1 | 6.381 | Check | 0.6 | S-CP- BS.dxf | Plan area (polygon) x H
06.04 | Superstructure - RC walls | Reinforced concrete in wall - UNIDENTIFIED (WAL-BS-03) - Basement | UNIDENTIFIED | Basement | m3 | 1 | 19.712 | Check | 0.6 | S-CP- BS.dxf | Plan area (polygon) x H
06.05 | Superstructure - RC walls | Reinforced concrete in wall - UNIDENTIFIED (WAL-BS-04) - Basement | UNIDENTIFIED | Basement | m3 | 1 | 1.816 | Check | 0.6 | S-CP- BS.dxf | Plan area (polygon) x H
06.06 | Superstructure - RC walls | Reinforced concrete in wall - UNIDENTIFIED (WAL-BS-05) - Basement | UNIDENTIFIED | Basement | m3 | 1 | 5.395 | Check | 0.6 | S-CP- BS.dxf | Plan area (polygon) x H
06.07 | Superstructure - RC walls | Reinforced concrete in wall - UNIDENTIFIED (WAL-BS-06) - Basement | UNIDENTIFIED | Basement | m3 | 1 | 1.899 | Check | 0.6 | S-CP- BS.dxf | Plan area (polygon) x H
06.08 | Superstructure - RC walls | Reinforced concrete in wall W1 - Ground floor | W1 | Ground floor | m3 | 3 | 8.217 | Check | 0.8 | S-CP- GR.dxf | Plan area (polygon) x H
06.09 | Superstructure - RC walls | Reinforced concrete in wall W2 - Ground floor | W2 | Ground floor | m3 | 1 | 1.577 | Check | 0.8 | S-CP- GR.dxf | Plan area (polygon) x H
06.10 | Superstructure - RC walls | Reinforced concrete in wall W1 - First floor | W1 | First floor | m3 | 2 | 6.09 | Check | 0.8 | S-CP- L1.dxf | Plan area (polygon) x H
06.11 | Superstructure - RC walls | Reinforced concrete in wall W2 - First floor | W2 | First floor | m3 | 1 | 1.33 | Check | 0.8 | S-CP- L1.dxf | Plan area (polygon) x H
06.12 | Superstructure - RC walls | Reinforced concrete in wall W1 - Penthouse | W1 | Penthouse | m3 | 1 | 5.032 | Check | 0.8 | S-CP- PH.dxf | Plan area (polygon) x H
07.01 | Superstructure - Columns | Reinforced concrete in column C2 (350x720 mm) - Basement | C2 | Basement | m3 | 1 | 1.046 | Check | 0.82 | S-CP- BS.dxf | W x D x H
07.02 | Superstructure - Columns | Reinforced concrete in column C3 (400x720 mm) - Basement | C3 | Basement | m3 | 1 | 1.195 | Check | 0.89 | S-CP- BS.dxf | W x D x H
07.03 | Superstructure - Columns | Reinforced concrete in column C4 (200x600 mm) - Basement | C4 | Basement | m3 | 1 | 0.498 | Check | 0.79 | S-CP- BS.dxf | W x D x H
07.04 | Superstructure - Columns | Reinforced concrete in column C5 (200x600 mm) - Basement | C5 | Basement | m3 | 2 | 0.996 | Check | 0.75 | S-CP- BS.dxf | W x D x H
07.05 | Superstructure - Columns | Reinforced concrete in column C6 (350x600 mm) - Basement | C6 | Basement | m3 | 1 | 0.872 | Check | 0.77 | S-CP- BS.dxf | W x D x H
07.06 | Superstructure - Columns | Reinforced concrete in column C7 (250x600 mm) - Basement | C7 | Basement | m3 | 1 | 0.623 | Check | 0.82 | S-CP- BS.dxf | W x D x H
07.07 | Superstructure - Columns | Reinforced concrete in column C1 (300x600 mm) - Ground floor | C1 | Ground floor | m3 | 1 | 0.747 | Check | 0.82 | S-CP- GR.dxf | W x D x H
07.08 | Superstructure - Columns | Reinforced concrete in column C2 (350x720 mm) - Ground floor | C2 | Ground floor | m3 | 1 | 1.046 | Check | 0.79 | S-CP- GR.dxf | W x D x H
07.09 | Superstructure - Columns | Reinforced concrete in column C3 (350x720 mm) - Ground floor | C3 | Ground floor | m3 | 1 | 1.046 | Check | 0.81 | S-CP- GR.dxf | W x D x H
07.10 | Superstructure - Columns | Reinforced concrete in column C4 (200x600 mm) - Ground floor | C4 | Ground floor | m3 | 1 | 0.498 | Check | 0.79 | S-CP- GR.dxf | W x D x H
07.11 | Superstructure - Columns | Reinforced concrete in column C5 (200x600 mm) - Ground floor | C5 | Ground floor | m3 | 2 | 0.996 | Check | 0.78 | S-CP- GR.dxf | W x D x H
07.12 | Superstructure - Columns | Reinforced concrete in column C6 (350x600 mm) - Ground floor | C6 | Ground floor | m3 | 1 | 0.872 | Check | 0.8 | S-CP- GR.dxf | W x D x H
07.13 | Superstructure - Columns | Reinforced concrete in column C7 (300x600 mm) - Ground floor | C7 | Ground floor | m3 | 1 | 0.747 | Review Required | 0.81 | S-CP- GR.dxf | W x D x H
07.14 | Superstructure - Columns | Reinforced concrete in column C8 (200x600 mm) - Ground floor | C8 | Ground floor | m3 | 1 | 0.498 | Check | 0.91 | S-CP- GR.dxf | W x D x H
07.15 | Superstructure - Columns | Reinforced concrete in column C9 (250x750 mm) - Ground floor | C9 | Ground floor | m3 | 1 | 0.778 | Check | 0.82 | S-CP- GR.dxf | W x D x H
07.16 | Superstructure - Columns | Reinforced concrete in column C10 (250x900 mm) - Ground floor | C10 | Ground floor | m3 | 1 | 0.934 | Check | 0.76 | S-CP- GR.dxf | W x D x H
07.17 | Superstructure - Columns | Reinforced concrete in column C11 (200x600 mm) - Ground floor | C11 | Ground floor | m3 | 2 | 0.996 | Check | 0.75 | S-CP- GR.dxf | W x D x H
07.18 | Superstructure - Columns | Reinforced concrete in column C12 (200x850 mm) - Ground floor | C12 | Ground floor | m3 | 1 | 0.706 | Check | 0.74 | S-CP- GR.dxf | W x D x H
07.19 | Superstructure - Columns | Reinforced concrete in column C13 (200x1000 mm) - Ground floor | C13 | Ground floor | m3 | 1 | 0.83 | Check | 0.77 | S-CP- GR.dxf | W x D x H
07.20 | Superstructure - Columns | Reinforced concrete in column C14 (200x850 mm) - Ground floor | C14 | Ground floor | m3 | 1 | 0.706 | Check | 0.91 | S-CP- GR.dxf | W x D x H
07.21 | Superstructure - Columns | Reinforced concrete in column C15 (300x600 mm) - Ground floor | C15 | Ground floor | m3 | 1 | 0.747 | Check | 0.76 | S-CP- GR.dxf | W x D x H
07.22 | Superstructure - Columns | Reinforced concrete in column C16 (200x700 mm) - Ground floor | C16 | Ground floor | m3 | 1 | 0.581 | Check | 0.78 | S-CP- GR.dxf | W x D x H
07.23 | Superstructure - Columns | Reinforced concrete in column C17 - Ground floor | C17 | Ground floor | m3 | 5 | 2.075 | Check | 0.79 | S-CP- GR.dxf | W x D x H
07.24 | Superstructure - Columns | Reinforced concrete in column C18 (250x500 mm) - Ground floor | C18 | Ground floor | m3 | 1 | 0.519 | Check | 0.83 | S-CP- GR.dxf | W x D x H
07.25 | Superstructure - Columns | Reinforced concrete in column C1 (300x600 mm) - First floor | C1 | First floor | m3 | 1 | 0.63 | Check | 0.82 | S-CP- L1.dxf | W x D x H
07.26 | Superstructure - Columns | Reinforced concrete in column C2 (200x350 mm) - First floor | C2 | First floor | m3 | 1 | 0.245 | Check | 0.82 | S-CP- L1.dxf | W x D x H
07.27 | Superstructure - Columns | Reinforced concrete in column C3 (350x720 mm) - First floor | C3 | First floor | m3 | 1 | 0.882 | Check | 0.82 | S-CP- L1.dxf | W x D x H
07.28 | Superstructure - Columns | Reinforced concrete in column C4 (200x600 mm) - First floor | C4 | First floor | m3 | 1 | 0.42 | Check | 0.8 | S-CP- L1.dxf | W x D x H
07.29 | Superstructure - Columns | Reinforced concrete in column C5 (200x600 mm) - First floor | C5 | First floor | m3 | 2 | 0.84 | Check | 0.79 | S-CP- L1.dxf | W x D x H
07.30 | Superstructure - Columns | Reinforced concrete in column C6 (350x600 mm) - First floor | C6 | First floor | m3 | 1 | 0.735 | Check | 0.8 | S-CP- L1.dxf | W x D x H
07.31 | Superstructure - Columns | Reinforced concrete in column C10 (250x900 mm) - First floor | C10 | First floor | m3 | 1 | 0.787 | Check | 0.79 | S-CP- L1.dxf | W x D x H
07.32 | Superstructure - Columns | Reinforced concrete in column C11 (200x600 mm) - First floor | C11 | First floor | m3 | 2 | 0.84 | Check | 0.77 | S-CP- L1.dxf | W x D x H
07.33 | Superstructure - Columns | Reinforced concrete in column C12 (200x850 mm) - First floor | C12 | First floor | m3 | 1 | 0.595 | Check | 0.79 | S-CP- L1.dxf | W x D x H
07.34 | Superstructure - Columns | Reinforced concrete in column C13 (200x500 mm) - First floor | C13 | First floor | m3 | 1 | 0.35 | Check | 0.77 | S-CP- L1.dxf | W x D x H
07.35 | Superstructure - Columns | Reinforced concrete in column C14 (200x850 mm) - First floor | C14 | First floor | m3 | 1 | 0.595 | Check | 0.91 | S-CP- L1.dxf | W x D x H
07.36 | Superstructure - Columns | Reinforced concrete in column C15 (300x600 mm) - First floor | C15 | First floor | m3 | 1 | 0.63 | Check | 0.76 | S-CP- L1.dxf | W x D x H
07.37 | Superstructure - Columns | Reinforced concrete in column C16 (200x600 mm) - First floor | C16 | First floor | m3 | 1 | 0.42 | Review Required | 0.78 | S-CP- L1.dxf | W x D x H
07.38 | Superstructure - Columns | Reinforced concrete in column PC1 (200x600 mm) - First floor | PC1 | First floor | m3 | 1 | 0.42 | Check | 0.79 | S-CP- L1.dxf | W x D x H
07.39 | Superstructure - Columns | Reinforced concrete in column PC2 (200x650 mm) - First floor | PC2 | First floor | m3 | 1 | 0.455 | Check | 0.79 | S-CP- L1.dxf | W x D x H
07.40 | Superstructure - Columns | Reinforced concrete in column PC3 (250x1000 mm) - First floor | PC3 | First floor | m3 | 1 | 0.875 | Check | 0.79 | S-CP- L1.dxf | W x D x H
07.41 | Superstructure - Columns | Reinforced concrete in column C3 (350x720 mm) - Penthouse | C3 | Penthouse | m3 | 1 | 0.932 | Check | 0.8 | S-CP- PH.dxf | W x D x H
07.42 | Superstructure - Columns | Reinforced concrete in column C5 (200x600 mm) - Penthouse | C5 | Penthouse | m3 | 2 | 0.888 | Check | 0.78 | S-CP- PH.dxf | W x D x H
07.43 | Superstructure - Columns | Reinforced concrete in column C6 (350x600 mm) - Penthouse | C6 | Penthouse | m3 | 1 | 0.777 | Check | 0.81 | S-CP- PH.dxf | W x D x H
07.44 | Superstructure - Columns | Reinforced concrete in column C12 (200x850 mm) - Penthouse | C12 | Penthouse | m3 | 1 | 0.629 | Check | 0.74 | S-CP- PH.dxf | W x D x H
07.45 | Superstructure - Columns | Reinforced concrete in column C15 (200x600 mm) - Penthouse | C15 | Penthouse | m3 | 1 | 0.444 | Check | 0.75 | S-CP- PH.dxf | W x D x H
07.46 | Superstructure - Columns | Reinforced concrete in column PC2 (200x600 mm) - Penthouse | PC2 | Penthouse | m3 | 1 | 0.444 | Check | 0.76 | S-CP- PH.dxf | W x D x H
07.47 | Superstructure - Columns | Reinforced concrete in column PC4 (200x600 mm) - Penthouse | PC4 | Penthouse | m3 | 5 | 2.22 | Check | 0.73 | S-CP- PH.dxf | W x D x H
07.48 | Superstructure - Columns | Reinforced concrete in column PC5 (200x700 mm) - Penthouse | PC5 | Penthouse | m3 | 1 | 0.518 | Check | 0.75 | S-CP- PH.dxf | W x D x H
08.01 | Superstructure - Beams | Reinforced concrete in beam - UNIDENTIFIED (BM-GR-UNID-01) - Ground floor | UNIDENTIFIED | Ground floor | m3 | 1 |  | Missing Data | 0.45 | S-FR-GR.dxf | L x W x D | 1 of 1 instance(s) could not be quantified (missing data)
08.02 | Superstructure - Beams | Reinforced concrete in beam - UNIDENTIFIED (BM-GR-UNID-02) - Ground floor | UNIDENTIFIED | Ground floor | m3 | 1 |  | Missing Data | 0.45 | S-FR-GR.dxf | L x W x D | 1 of 1 instance(s) could not be quantified (missing data)
08.03 | Superstructure - Beams | Reinforced concrete in beam - UNIDENTIFIED (BM-GR-UNID-03) - Ground floor | UNIDENTIFIED | Ground floor | m3 | 1 |  | Missing Data | 0.45 | S-FR-GR.dxf | L x W x D | 1 of 1 instance(s) could not be quantified (missing data)
08.04 | Superstructure - Beams | Reinforced concrete in beam C.B - Ground floor | C.B | Ground floor | m3 | 1 |  | Missing Data | 0.9 | S-FR-GR.dxf | L x W x D | 1 of 1 instance(s) could not be quantified (missing data)
08.05 | Superstructure - Beams | Reinforced concrete in beam GRB1 (200x960 mm) - Ground floor | GRB1 | Ground floor | m3 | 1 | 0.538 | Check | 0.9 | S-FR-GR.dxf | L x W x D
08.06 | Superstructure - Beams | Reinforced concrete in beam GRB2 (200x770 mm) - Ground floor | GRB2 | Ground floor | m3 | 1 | 0.405 | Check | 0.9 | S-FR-GR.dxf | L x W x D
08.07 | Superstructure - Beams | Reinforced concrete in beam GRB3 (200x870 mm) - Ground floor | GRB3 | Ground floor | m3 | 1 | 0.809 | Check | 0.9 | S-FR-GR.dxf | L x W x D
08.08 | Superstructure - Beams | Reinforced concrete in beam C.B - First floor | C.B | First floor | m3 | 1 |  | Missing Data | 0.9 | S-FR-L1.dxf | L x W x D | 1 of 1 instance(s) could not be quantified (missing data)
08.09 | Superstructure - Beams | Reinforced concrete in beam L1B1-1 (200x920 mm) - First floor | L1B1-1 | First floor | m3 | 1 | 1.219 | Review Required | 0.9 | S-FR-L1.dxf | L x W x (D - slab t)
08.10 | Superstructure - Beams | Reinforced concrete in beam L1B2-1 (200x850 mm) - First floor | L1B2-1 | First floor | m3 | 1 | 0.409 | OK | 0.9 | S-FR-L1.dxf | L x W x (D - slab t)
08.11 | Superstructure - Beams | Reinforced concrete in beam L1B2-2 (200x600 mm) - First floor | L1B2-2 | First floor | m3 | 1 | 0.246 | OK | 0.9 | S-FR-L1.dxf | L x W x (D - slab t)
08.12 | Superstructure - Beams | Reinforced concrete in beam L1B3-1 (250x800 mm) - First floor | L1B3-1 | First floor | m3 | 1 | 0.941 | Review Required | 0.9 | S-FR-L1.dxf | Plan area (polygon) x (D - slab t)
08.13 | Superstructure - Beams | Reinforced concrete in beam L1B4 (200x600 mm) - First floor | L1B4 | First floor | m3 | 3 | 0.327 | OK | 0.9 | S-FR-L1.dxf | L x W x (D - slab t)
08.14 | Superstructure - Beams | Reinforced concrete in beam L1B5 (200x800 mm) - First floor | L1B5 | First floor | m3 | 1 | 0.289 | OK | 0.9 | S-FR-L1.dxf | L x W x (D - slab t)
08.15 | Superstructure - Beams | Reinforced concrete in beam L1B6-1 (200x600 mm) - First floor | L1B6-1 | First floor | m3 | 1 | 0.106 | OK | 0.9 | S-FR-L1.dxf | L x W x (D - slab t)
08.16 | Superstructure - Beams | Reinforced concrete in beam L1B6-2 (200x600 mm) - First floor | L1B6-2 | First floor | m3 | 1 | 0.254 | OK | 0.9 | S-FR-L1.dxf | L x W x (D - slab t)
08.17 | Superstructure - Beams | Reinforced concrete in beam L1B6-3 (200x600 mm) - First floor | L1B6-3 | First floor | m3 | 1 | 0.08 | Check | 0.9 | S-FR-L1.dxf | L x W x (D - slab t)
08.18 | Superstructure - Beams | Reinforced concrete in beam L1B7 (200x1070 mm) - First floor | L1B7 | First floor | m3 | 1 | 0.738 | OK | 0.9 | S-FR-L1.dxf | L x W x (D - slab t)
08.19 | Superstructure - Beams | Reinforced concrete in beam L1B8-1 (200x600 mm) - First floor | L1B8-1 | First floor | m3 | 1 | 0.165 | OK | 0.9 | S-FR-L1.dxf | L x W x (D - slab t)
08.20 | Superstructure - Beams | Reinforced concrete in beam L1B8-2 (200x600 mm) - First floor | L1B8-2 | First floor | m3 | 1 | 0.317 | OK | 0.9 | S-FR-L1.dxf | L x W x (D - slab t)
08.21 | Superstructure - Beams | Reinforced concrete in beam L1B9 (200x600 mm) - First floor | L1B9 | First floor | m3 | 1 | 0.386 | OK | 0.9 | S-FR-L1.dxf | L x W x (D - slab t)
08.22 | Superstructure - Beams | Reinforced concrete in beam L1B10-1 (200x600 mm) - First floor | L1B10-1 | First floor | m3 | 1 | 0.072 | OK | 0.9 | S-FR-L1.dxf | L x W x (D - slab t)
08.23 | Superstructure - Beams | Reinforced concrete in beam L1B10-2 (200x600 mm) - First floor | L1B10-2 | First floor | m3 | 1 | 0.371 | OK | 0.9 | S-FR-L1.dxf | L x W x (D - slab t)
08.24 | Superstructure - Beams | Reinforced concrete in beam L1B10-3 (200x850 mm) - First floor | L1B10-3 | First floor | m3 | 1 | 0.756 | OK | 0.9 | S-FR-L1.dxf | L x W x (D - slab t)
08.25 | Superstructure - Beams | Reinforced concrete in beam L1B11 (200x850 mm) - First floor | L1B11 | First floor | m3 | 2 | 1.349 | OK | 0.9 | S-FR-L1.dxf | L x W x (D - slab t)
08.26 | Superstructure - Beams | Reinforced concrete in beam L1B12 (200x600 mm) - First floor | L1B12 | First floor | m3 | 1 | 0.353 | OK | 0.9 | S-FR-L1.dxf | L x W x (D - slab t)
08.27 | Superstructure - Beams | Reinforced concrete in beam L1B13 (200x870 mm) - First floor | L1B13 | First floor | m3 | 1 | 0.177 | OK | 0.9 | S-FR-L1.dxf | L x W x (D - slab t)
08.28 | Superstructure - Beams | Reinforced concrete in beam L1B14 (250x600 mm) - First floor | L1B14 | First floor | m3 | 1 | 0.105 | OK | 0.9 | S-FR-L1.dxf | L x W x (D - slab t)
08.29 | Superstructure - Beams | Reinforced concrete in beam L1B15-1 (200x500 mm) - First floor | L1B15-1 | First floor | m3 | 1 | 0.11 | OK | 0.9 | S-FR-L1.dxf | L x W x (D - slab t)
08.30 | Superstructure - Beams | Reinforced concrete in beam L1B16 (200x600 mm) - First floor | L1B16 | First floor | m3 | 1 | 0.196 | OK | 0.9 | S-FR-L1.dxf | L x W x (D - slab t)
08.31 | Superstructure - Beams | Reinforced concrete in beam - UNIDENTIFIED (BM-PH-UNID-01) - Penthouse | UNIDENTIFIED | Penthouse | m3 | 1 |  | Missing Data | 0.45 | S-FR-PH.dxf | L x W x D | 1 of 1 instance(s) could not be quantified (missing data)
08.32 | Superstructure - Beams | Reinforced concrete in beam C.B - Penthouse | C.B | Penthouse | m3 | 1 |  | Missing Data | 0.9 | S-FR-PH.dxf | L x W x D | 1 of 1 instance(s) could not be quantified (missing data)
08.33 | Superstructure - Beams | Reinforced concrete in beam PHB1 (200x820 mm) - Penthouse | PHB1 | Penthouse | m3 | 3 | 1.687 | Review Required | 0.9 | S-FR-PH.dxf | L x W x (D - slab t)
08.34 | Superstructure - Beams | Reinforced concrete in beam PHB2-1 (200x600 mm) - Penthouse | PHB2-1 | Penthouse | m3 | 1 | 0.238 | OK | 0.9 | S-FR-PH.dxf | L x W x (D - slab t)
08.35 | Superstructure - Beams | Reinforced concrete in beam PHB2-2 (200x600 mm) - Penthouse | PHB2-2 | Penthouse | m3 | 1 | 0.246 | OK | 0.9 | S-FR-PH.dxf | L x W x (D - slab t)
08.36 | Superstructure - Beams | Reinforced concrete in beam PHB3-2 (350x820 mm) - Penthouse | PHB3-2 | Penthouse | m3 | 1 | 1.33 | Review Required | 0.9 | S-FR-PH.dxf | Plan area (polygon) x (D - slab t)
08.37 | Superstructure - Beams | Reinforced concrete in beam PHB3-3 (200x820 mm) - Penthouse | PHB3-3 | Penthouse | m3 | 1 | 0.163 | OK | 0.9 | S-FR-PH.dxf | L x W x (D - slab t)
08.38 | Superstructure - Beams | Reinforced concrete in beam PHB4 (200x820 mm) - Penthouse | PHB4 | Penthouse | m3 | 1 | 0.541 | OK | 0.9 | S-FR-PH.dxf | L x W x (D - slab t)
08.39 | Superstructure - Beams | Reinforced concrete in beam PHB5 (200x750 mm) - Penthouse | PHB5 | Penthouse | m3 | 2 | 0.78 | Review Required | 0.9 | S-FR-PH.dxf | L x W x (D - slab t)
08.40 | Superstructure - Beams | Reinforced concrete in beam PHB6-1 (200x1200 mm) - Penthouse | PHB6-1 | Penthouse | m3 | 1 | 1.188 | Review Required | 0.9 | S-FR-PH.dxf | L x W x (D - slab t)
08.41 | Superstructure - Beams | Reinforced concrete in beam PHB7-1 (300x820 mm) - Penthouse | PHB7-1 | Penthouse | m3 | 1 | 0.769 | Review Required | 0.9 | S-FR-PH.dxf | L x W x (D - slab t)
08.42 | Superstructure - Beams | Reinforced concrete in beam PHB7-2 (300x820 mm) - Penthouse | PHB7-2 | Penthouse | m3 | 1 | 0.752 | Review Required | 0.9 | S-FR-PH.dxf | L x W x (D - slab t)
08.43 | Superstructure - Beams | Reinforced concrete in beam PHB8-1 (300x820 mm) - Penthouse | PHB8-1 | Penthouse | m3 | 1 | 0.402 | Review Required | 0.9 | S-FR-PH.dxf | L x W x (D - slab t)
08.44 | Superstructure - Beams | Reinforced concrete in beam PHB8-2 (300x820 mm) - Penthouse | PHB8-2 | Penthouse | m3 | 1 | 0.775 | Review Required | 0.9 | S-FR-PH.dxf | L x W x (D - slab t)
08.45 | Superstructure - Beams | Reinforced concrete in beam PHB9 (200x820 mm) - Penthouse | PHB9 | Penthouse | m3 | 1 | 0.618 | OK | 0.9 | S-FR-PH.dxf | L x W x (D - slab t)
08.46 | Superstructure - Beams | Reinforced concrete in beam PHB10 (200x1000 mm) - Penthouse | PHB10 | Penthouse | m3 | 1 | 1 | Check | 0.9 | S-FR-PH.dxf | L x W x D
08.47 | Superstructure - Beams | Reinforced concrete in beam - UNIDENTIFIED (BM-TOR-UNID-01) (200x870 mm) - Roof | UNIDENTIFIED | Roof | m3 | 1 | 1.192 | Review Required | 0.45 | S-FR-TOR.dxf | L x W x D
08.48 | Superstructure - Beams | Reinforced concrete in beam C.B - Roof | C.B | Roof | m3 | 1 |  | Missing Data | 0.9 | S-FR-TOR.dxf | L x W x D | 1 of 1 instance(s) could not be quantified (missing data)
08.49 | Superstructure - Beams | Reinforced concrete in beam TORB1-1 (200x600 mm) - Roof | TORB1-1 | Roof | m3 | 1 | 0.222 | Check | 0.9 | S-FR-TOR.dxf | L x W x D
08.50 | Superstructure - Beams | Reinforced concrete in beam TORB1-2 (200x600 mm) - Roof | TORB1-2 | Roof | m3 | 1 | 0.558 | Check | 0.9 | S-FR-TOR.dxf | L x W x D
08.51 | Superstructure - Beams | Reinforced concrete in beam TORB2 (200x870 mm) - Roof | TORB2 | Roof | m3 | 1 | 0.613 | Check | 0.9 | S-FR-TOR.dxf | L x W x D
08.52 | Superstructure - Beams | Reinforced concrete in beam TORB3-1 (350x600 mm) - Roof | TORB3-1 | Roof | m3 | 1 | 1.428 | Review Required | 0.9 | S-FR-TOR.dxf | L x W x D
08.53 | Superstructure - Beams | Reinforced concrete in beam TORB4 (200x600 mm) - Roof | TORB4 | Roof | m3 | 2 | 0.684 | Check | 0.9 | S-FR-TOR.dxf | L x W x D
08.54 | Superstructure - Beams | Reinforced concrete in beam TORB5 (200x600 mm) - Roof | TORB5 | Roof | m3 | 1 | 0.337 | Check | 0.9 | S-FR-TOR.dxf | L x W x D
08.55 | Superstructure - Beams | Reinforced concrete in beam TORB6 (200x1200 mm) - Roof | TORB6 | Roof | m3 | 1 | 2.304 | Check | 0.9 | S-FR-TOR.dxf | L x W x D
08.56 | Superstructure - Beams | Reinforced concrete in beam TORB7-1 (200x600 mm) - Roof | TORB7-1 | Roof | m3 | 1 | 1.074 | Review Required | 0.9 | S-FR-TOR.dxf | L x W x D
08.57 | Superstructure - Beams | Reinforced concrete in beam TORB9 (200x870 mm) - Roof | TORB9 | Roof | m3 | 1 | 1.47 | Check | 0.9 | S-FR-TOR.dxf | L x W x D
09.01 | Superstructure - Slabs | Reinforced concrete in slab: Slab zone 1 (GR) - conflicting tags - Ground floor | GR-S01 | Ground floor | m3 | 1 |  | Missing Data | 0.4 | S-FR-GR.dxf | Net area (zone polygon - openings) x thickness | 1 of 1 instance(s) could not be quantified (missing data)
09.02 | Superstructure - Slabs | Reinforced concrete in slab: Slab zone 2 (GR) - no thickness tag - Ground floor | GR-S02 | Ground floor | m3 | 1 |  | Missing Data | 0.5 | S-FR-GR.dxf | Net area (zone polygon - openings) x thickness | 1 of 1 instance(s) could not be quantified (missing data)
09.03 | Superstructure - Slabs | Reinforced concrete in slab: Slab zone 3 (GR) - no thickness tag - Ground floor | GR-S03 | Ground floor | m3 | 1 |  | Missing Data | 0.5 | S-FR-GR.dxf | Net area (zone polygon - openings) x thickness | 1 of 1 instance(s) could not be quantified (missing data)
09.04 | Superstructure - Slabs | Reinforced concrete in slab: Slab zone 4 (GR) - no thickness tag - Ground floor | GR-S04 | Ground floor | m3 | 1 |  | Missing Data | 0.5 | S-FR-GR.dxf | Net area (zone polygon - openings) x thickness | 1 of 1 instance(s) could not be quantified (missing data)
09.05 | Superstructure - Slabs | Reinforced concrete in slab: Slab on grade 150 mm - GR zone 5 - Ground floor | GR-S05 | Ground floor | m3 | 1 | 23.594 | OK | 0.85 | S-FR-GR.dxf | Net area (zone polygon - openings) x thickness
09.06 | Superstructure - Slabs | Reinforced concrete in slab: Suspended slab 250 mm - GR zone 6 - Ground floor | GR-S06 | Ground floor | m3 | 1 | 6.353 | OK | 0.85 | S-FR-GR.dxf | Net area (zone polygon - openings) x thickness
09.07 | Superstructure - Slabs | Reinforced concrete in slab: Suspended slab 150 mm - GR zone 7 - Ground floor | GR-S07 | Ground floor | m3 | 1 | 1.293 | OK | 0.85 | S-FR-GR.dxf | Net area (zone polygon - openings) x thickness
09.08 | Superstructure - Slabs | Reinforced concrete in slab: Suspended slab 150 mm - GR zone 8 - Ground floor | GR-S08 | Ground floor | m3 | 1 | 1.234 | OK | 0.85 | S-FR-GR.dxf | Net area (zone polygon - openings) x thickness
09.09 | Superstructure - Slabs | Reinforced concrete in slab: Slab on grade 150 mm - GR zone 9 - Ground floor | GR-S09 | Ground floor | m3 | 1 | 0.841 | OK | 0.85 | S-FR-GR.dxf | Net area (zone polygon - openings) x thickness
09.10 | Superstructure - Slabs | Reinforced concrete in slab: Suspended slab 250 mm - L1 zone 1 - First floor | L1-S01 | First floor | m3 | 1 | 42.967 | OK | 0.85 | S-FR-L1.dxf | Net area (zone polygon - openings) x thickness
09.11 | Superstructure - Slabs | Reinforced concrete in slab: Suspended slab 350 mm - L1 zone 2 - First floor | L1-S02 | First floor | m3 | 1 | 15.689 | OK | 0.85 | S-FR-L1.dxf | Net area (zone polygon - openings) x thickness
09.12 | Superstructure - Slabs | Reinforced concrete in slab: Suspended slab 250 mm - L1 zone 3 - First floor | L1-S03 | First floor | m3 | 1 | 4.691 | OK | 0.85 | S-FR-L1.dxf | Net area (zone polygon - openings) x thickness
09.13 | Superstructure - Slabs | Reinforced concrete in slab: Suspended slab 200 mm - L1 zone 4 - First floor | L1-S04 | First floor | m3 | 1 | 2.058 | OK | 0.85 | S-FR-L1.dxf | Net area (zone polygon - openings) x thickness
09.14 | Superstructure - Slabs | Reinforced concrete in slab: Suspended slab 150 mm - L1 zone 5 - First floor | L1-S05 | First floor | m3 | 1 | 1.323 | OK | 0.85 | S-FR-L1.dxf | Net area (zone polygon - openings) x thickness
09.15 | Superstructure - Slabs | Reinforced concrete in slab: Suspended slab 150 mm - L1 zone 6 - First floor | L1-S06 | First floor | m3 | 1 | 0.823 | OK | 0.85 | S-FR-L1.dxf | Net area (zone polygon - openings) x thickness
09.16 | Superstructure - Slabs | Reinforced concrete in slab: Suspended slab 250 mm - L1 zone 7 - First floor | L1-S07 | First floor | m3 | 1 | 1.401 | OK | 0.85 | S-FR-L1.dxf | Net area (zone polygon - openings) x thickness
09.17 | Superstructure - Slabs | Reinforced concrete in slab: Suspended slab 250 mm - PH zone 1 - Penthouse | PH-S01 | Penthouse | m3 | 1 | 61.361 | OK | 0.85 | S-FR-PH.dxf | Net area (zone polygon - openings) x thickness
09.18 | Superstructure - Slabs | Reinforced concrete in slab: Slab (D.P) 400 mm - PH zone 2 - Penthouse | PH-S02 | Penthouse | m3 | 1 | 4.8 | OK | 0.85 | S-FR-PH.dxf | Net area (zone polygon - openings) x thickness
09.19 | Superstructure - Slabs | Reinforced concrete in slab: Suspended slab 250 mm - PH zone 3 - Penthouse | PH-S03 | Penthouse | m3 | 1 | 2.022 | OK | 0.85 | S-FR-PH.dxf | Net area (zone polygon - openings) x thickness
09.20 | Superstructure - Slabs | Reinforced concrete in slab: Suspended slab 150 mm - PH zone 4 - Penthouse | PH-S04 | Penthouse | m3 | 1 | 0.948 | OK | 0.85 | S-FR-PH.dxf | Net area (zone polygon - openings) x thickness
09.21 | Superstructure - Slabs | Reinforced concrete in slab: Slab zone 1 (TOR) - conflicting tags - Roof | TOR-S01 | Roof | m3 | 1 |  | Missing Data | 0.4 | S-FR-TOR.dxf | Net area (zone polygon - openings) x thickness | 1 of 1 instance(s) could not be quantified (missing data)
09.22 | Superstructure - Slabs | Reinforced concrete in slab: Slab zone 2 (TOR) - no thickness tag - Roof | TOR-S02 | Roof | m3 | 1 |  | Missing Data | 0.5 | S-FR-TOR.dxf | Net area (zone polygon - openings) x thickness | 1 of 1 instance(s) could not be quantified (missing data)
09.23 | Superstructure - Slabs | Reinforced concrete in slab: Slab zone 3 (TOR) - no thickness tag - Roof | TOR-S03 | Roof | m3 | 1 |  | Missing Data | 0.5 | S-FR-TOR.dxf | Net area (zone polygon - openings) x thickness | 1 of 1 instance(s) could not be quantified (missing data)
09.24 | Superstructure - Slabs | Reinforced concrete in slab: Slab zone 4 (TOR) - no thickness tag - Roof | TOR-S04 | Roof | m3 | 1 |  | Missing Data | 0.5 | S-FR-TOR.dxf | Net area (zone polygon - openings) x thickness | 1 of 1 instance(s) could not be quantified (missing data)
09.25 | Superstructure - Slabs | Reinforced concrete in slab: Suspended slab 250 mm - TOR zone 5 - Roof | TOR-S05 | Roof | m3 | 1 | 1.21 | OK | 0.85 | S-FR-TOR.dxf | Net area (zone polygon - openings) x thickness
|  | TOTAL (quantified items only) |  |  |  |  | 451.897

## Calculation Detail
Calculation detail - every quantity with its formula and CAD source
Project: Mr. Ramzi T A Mari Villa - Construction Works - Huzoom Lusail, Qatar
Processing run: 20261007-001034-ea50 (full) finished 2026-10-07T00:12:55
Source: D:\Mr. Ramzi T A Mari Villa Construction Works Villa (DXF Drawings Files)
Generated by Static Group QTO & BOQ Verification MVP - quantities derived from DXF geometry; see Calculation Detail for evidence.
Element UID | Type | Element ID | Floor | Drawing | Layer | Entity handle | Block | Quantity | Unit | Formula | Substitution | Value | Status | Confidence | Inputs and sources | Assumptions / notes | Cross-checks | Flags
FTG-F6-01 | footing | F6 | FDN | S-FP.dxf | S-FNDN-FTNG | 53FD0 |  | concrete_volume | m3 | L x W x D | 1.600 x 1.200 x 0.400 | 0.768 | OK | 0.95 | length=1.600 m <- CAD geometry [S-FP.dxf S-FNDN-FTNG #53FD0]: Long side of drawn outline width=1.200 m <- CAD geometry [S-FP.dxf S-FNDN-FTNG #53FD0]: Short side of drawn outline depth=0.400 m <- Schedule table [S-FD.dxf 0 #3D0E]: D (mm) column of footing schedule row F6 |  | Drawn size vs schedule W x L: expected 1.200 x 1.600, drawn 1.200 x 1.600 -> PASS
FTG-F6-01 | footing | F6 | FDN | S-FP.dxf | S-FNDN-FTNG | 53FD0 |  | plan_area | m2 | Polygon area (shoelace) | 1.9200 | 1.92 | OK | 0.95 | plan_area=1.920 m2 <- CAD geometry [S-FP.dxf S-FNDN-FTNG #53FD0]: Shoelace area of 4-vertex outline 53FD0 |  | Drawn size vs schedule W x L: expected 1.200 x 1.600, drawn 1.200 x 1.600 -> PASS
FTG-F6-02 | footing | F6 | FDN | S-FP.dxf | S-FNDN-FTNG | 53FD1 |  | concrete_volume | m3 | L x W x D | 1.600 x 1.200 x 0.400 | 0.768 | OK | 0.95 | length=1.600 m <- CAD geometry [S-FP.dxf S-FNDN-FTNG #53FD1]: Long side of drawn outline width=1.200 m <- CAD geometry [S-FP.dxf S-FNDN-FTNG #53FD1]: Short side of drawn outline depth=0.400 m <- Schedule table [S-FD.dxf 0 #3D0E]: D (mm) column of footing schedule row F6 |  | Drawn size vs schedule W x L: expected 1.200 x 1.600, drawn 1.200 x 1.600 -> PASS
FTG-F6-02 | footing | F6 | FDN | S-FP.dxf | S-FNDN-FTNG | 53FD1 |  | plan_area | m2 | Polygon area (shoelace) | 1.9200 | 1.92 | OK | 0.95 | plan_area=1.920 m2 <- CAD geometry [S-FP.dxf S-FNDN-FTNG #53FD1]: Shoelace area of 4-vertex outline 53FD1 |  | Drawn size vs schedule W x L: expected 1.200 x 1.600, drawn 1.200 x 1.600 -> PASS
FTG-F3-01 | footing | F3 | FDN | S-FP.dxf | S-FNDN-FTNG | 5403C |  | concrete_volume | m3 | L x W x D | 2.600 x 2.200 x 0.450 | 2.574 | OK | 0.95 | length=2.600 m <- CAD geometry [S-FP.dxf S-FNDN-FTNG #5403C]: Long side of drawn outline width=2.200 m <- CAD geometry [S-FP.dxf S-FNDN-FTNG #5403C]: Short side of drawn outline depth=0.450 m <- Schedule table [S-FD.dxf 0 #3D0E]: D (mm) column of footing schedule row F3 |  | Drawn size vs schedule W x L: expected 2.200 x 2.600, drawn 2.200 x 2.600 -> PASS
FTG-F3-01 | footing | F3 | FDN | S-FP.dxf | S-FNDN-FTNG | 5403C |  | plan_area | m2 | Polygon area (shoelace) | 5.7200 | 5.72 | OK | 0.95 | plan_area=5.720 m2 <- CAD geometry [S-FP.dxf S-FNDN-FTNG #5403C]: Shoelace area of 4-vertex outline 5403C |  | Drawn size vs schedule W x L: expected 2.200 x 2.600, drawn 2.200 x 2.600 -> PASS
FTG-F4-01 | footing | F4 | FDN | S-FP.dxf | S-FNDN-FTNG | 5403D |  | concrete_volume | m3 | L x W x D | 2.400 x 2.100 x 0.400 | 2.016 | OK | 0.95 | length=2.400 m <- CAD geometry [S-FP.dxf S-FNDN-FTNG #5403D]: Long side of drawn outline width=2.100 m <- CAD geometry [S-FP.dxf S-FNDN-FTNG #5403D]: Short side of drawn outline depth=0.400 m <- Schedule table [S-FD.dxf 0 #3D0E]: D (mm) column of footing schedule row F4 |  | Drawn size vs schedule W x L: expected 2.100 x 2.400, drawn 2.100 x 2.400 -> PASS
FTG-F4-01 | footing | F4 | FDN | S-FP.dxf | S-FNDN-FTNG | 5403D |  | plan_area | m2 | Polygon area (shoelace) | 5.0400 | 5.04 | OK | 0.95 | plan_area=5.040 m2 <- CAD geometry [S-FP.dxf S-FNDN-FTNG #5403D]: Shoelace area of 4-vertex outline 5403D |  | Drawn size vs schedule W x L: expected 2.100 x 2.400, drawn 2.100 x 2.400 -> PASS
FTG-CF1-01 | footing | CF1 | FDN | S-FP.dxf | S-FNDN-FTNG | 5403E |  | concrete_volume | m3 | L x W x D | 5.125 x 2.400 x 0.450 | 5.535 | OK | 0.95 | length=5.125 m <- CAD geometry [S-FP.dxf S-FNDN-FTNG #5403E]: Long side of drawn outline width=2.400 m <- CAD geometry [S-FP.dxf S-FNDN-FTNG #5403E]: Short side of drawn outline depth=0.450 m <- Schedule table [S-FD.dxf 0 #3AEEE]: D (mm) column of footing schedule row CF1 |  | Drawn size vs schedule W x L: expected 2.400 x 5.125, drawn 2.400 x 5.125 -> PASS
FTG-CF1-01 | footing | CF1 | FDN | S-FP.dxf | S-FNDN-FTNG | 5403E |  | plan_area | m2 | Polygon area (shoelace) | 12.3000 | 12.3 | OK | 0.95 | plan_area=12.300 m2 <- CAD geometry [S-FP.dxf S-FNDN-FTNG #5403E]: Shoelace area of 4-vertex outline 5403E |  | Drawn size vs schedule W x L: expected 2.400 x 5.125, drawn 2.400 x 5.125 -> PASS
FTG-F5-01 | footing | F5 | FDN | S-FP.dxf | S-FNDN-FTNG | 54041 |  | concrete_volume | m3 | L x W x D | 2.650 x 2.000 x 0.400 | 2.12 | OK | 0.95 | length=2.650 m <- CAD geometry [S-FP.dxf S-FNDN-FTNG #54041]: Long side of drawn outline width=2.000 m <- CAD geometry [S-FP.dxf S-FNDN-FTNG #54041]: Short side of drawn outline depth=0.400 m <- Schedule table [S-FD.dxf 0 #3D0E]: D (mm) column of footing schedule row F5 |  | Drawn size vs schedule W x L: expected 2.000 x 2.650, drawn 2.000 x 2.650 -> PASS
FTG-F5-01 | footing | F5 | FDN | S-FP.dxf | S-FNDN-FTNG | 54041 |  | plan_area | m2 | Polygon area (shoelace) | 5.3000 | 5.3 | OK | 0.95 | plan_area=5.300 m2 <- CAD geometry [S-FP.dxf S-FNDN-FTNG #54041]: Shoelace area of 4-vertex outline 54041 |  | Drawn size vs schedule W x L: expected 2.000 x 2.650, drawn 2.000 x 2.650 -> PASS
FTG-F8-01 | footing | F8 | FDN | S-FP.dxf | S-FNDN-FTNG | 54042 |  | concrete_volume | m3 | L x W x D | 2.150 x 1.650 x 0.400 | 1.419 | OK | 0.95 | length=2.150 m <- CAD geometry [S-FP.dxf S-FNDN-FTNG #54042]: Long side of drawn outline width=1.650 m <- CAD geometry [S-FP.dxf S-FNDN-FTNG #54042]: Short side of drawn outline depth=0.400 m <- Schedule table [S-FD.dxf 0 #3D0E]: D (mm) column of footing schedule row F8 |  | Drawn size vs schedule W x L: expected 1.650 x 2.150, drawn 1.650 x 2.150 -> PASS
FTG-F8-01 | footing | F8 | FDN | S-FP.dxf | S-FNDN-FTNG | 54042 |  | plan_area | m2 | Polygon area (shoelace) | 3.5475 | 3.5475 | OK | 0.95 | plan_area=3.547 m2 <- CAD geometry [S-FP.dxf S-FNDN-FTNG #54042]: Shoelace area of 4-vertex outline 54042 |  | Drawn size vs schedule W x L: expected 1.650 x 2.150, drawn 1.650 x 2.150 -> PASS
FTG-F7-01 | footing | F7 | FDN | S-FP.dxf | S-FNDN-FTNG | 54046 |  | concrete_volume | m3 | L x W x D | 2.300 x 1.650 x 0.400 | 1.518 | OK | 0.95 | length=2.300 m <- CAD geometry [S-FP.dxf S-FNDN-FTNG #54046]: Long side of drawn outline width=1.650 m <- CAD geometry [S-FP.dxf S-FNDN-FTNG #54046]: Short side of drawn outline depth=0.400 m <- Schedule table [S-FD.dxf 0 #3D0E]: D (mm) column of footing schedule row F7 |  | Drawn size vs schedule W x L: expected 1.650 x 2.300, drawn 1.650 x 2.300 -> PASS
FTG-F7-01 | footing | F7 | FDN | S-FP.dxf | S-FNDN-FTNG | 54046 |  | plan_area | m2 | Polygon area (shoelace) | 3.7950 | 3.795 | OK | 0.95 | plan_area=3.795 m2 <- CAD geometry [S-FP.dxf S-FNDN-FTNG #54046]: Shoelace area of 4-vertex outline 54046 |  | Drawn size vs schedule W x L: expected 1.650 x 2.300, drawn 1.650 x 2.300 -> PASS
FTG-CF2-01 | footing | CF2 | FDN | S-FP.dxf | S-FNDN-FTNG | 54053 |  | concrete_volume | m3 | L x W x D | 2.465 x 1.000 x 0.400 | 0.986 | OK | 0.95 | length=2.465 m <- CAD geometry [S-FP.dxf S-FNDN-FTNG #54053]: Long side of drawn outline width=1.000 m <- CAD geometry [S-FP.dxf S-FNDN-FTNG #54053]: Short side of drawn outline depth=0.400 m <- Schedule table [S-FD.dxf 0 #3AEEE]: D (mm) column of footing schedule row CF2 |  | Drawn size vs schedule W x L: expected 1.000 x 2.465, drawn 1.000 x 2.465 -> PASS
FTG-CF2-01 | footing | CF2 | FDN | S-FP.dxf | S-FNDN-FTNG | 54053 |  | plan_area | m2 | Polygon area (shoelace) | 2.4650 | 2.465 | OK | 0.95 | plan_area=2.465 m2 <- CAD geometry [S-FP.dxf S-FNDN-FTNG #54053]: Shoelace area of 4-vertex outline 54053 |  | Drawn size vs schedule W x L: expected 1.000 x 2.465, drawn 1.000 x 2.465 -> PASS
FTG-F11-01 | footing | F11 | FDN | S-FP.dxf | S-FNDN-FTNG | 54055 |  | concrete_volume | m3 | L x W x D | 1.300 x 0.625 x 0.400 | 0.325 | OK | 0.95 | length=1.300 m <- CAD geometry [S-FP.dxf S-FNDN-FTNG #54055]: Long side of drawn outline width=0.625 m <- CAD geometry [S-FP.dxf S-FNDN-FTNG #54055]: Short side of drawn outline depth=0.400 m <- Schedule table [S-FD.dxf 0 #3D0E]: D (mm) column of footing schedule row F11 |  | Drawn size vs schedule W x L: expected 0.625 x 1.300, drawn 0.625 x 1.300 -> PASS
FTG-F11-01 | footing | F11 | FDN | S-FP.dxf | S-FNDN-FTNG | 54055 |  | plan_area | m2 | Polygon area (shoelace) | 0.8125 | 0.8125 | OK | 0.95 | plan_area=0.812 m2 <- CAD geometry [S-FP.dxf S-FNDN-FTNG #54055]: Shoelace area of 4-vertex outline 54055 |  | Drawn size vs schedule W x L: expected 0.625 x 1.300, drawn 0.625 x 1.300 -> PASS
FTG-F1-01 | footing | F1 | FDN | S-FP.dxf | S-FNDN-FTNG | 54E57 |  | concrete_volume | m3 | L x W x D | 1.500 x 0.700 x 0.400 | 0.42 | OK | 0.95 | length=1.500 m <- CAD geometry [S-FP.dxf S-FNDN-FTNG #54E57]: Long side of drawn outline width=0.700 m <- CAD geometry [S-FP.dxf S-FNDN-FTNG #54E57]: Short side of drawn outline depth=0.400 m <- Schedule table [S-FD.dxf 0 #3D0E]: D (mm) column of footing schedule row F1 |  | Drawn size vs schedule W x L: expected 0.700 x 1.500, drawn 0.700 x 1.500 -> PASS
FTG-F1-01 | footing | F1 | FDN | S-FP.dxf | S-FNDN-FTNG | 54E57 |  | plan_area | m2 | Polygon area (shoelace) | 1.0500 | 1.05 | OK | 0.95 | plan_area=1.050 m2 <- CAD geometry [S-FP.dxf S-FNDN-FTNG #54E57]: Shoelace area of 4-vertex outline 54E57 |  | Drawn size vs schedule W x L: expected 0.700 x 1.500, drawn 0.700 x 1.500 -> PASS
FTG-UNID-01 | footing | UNIDENTIFIED | FDN | S-FP.dxf | S-FNDN-FTNG | 553EC |  | concrete_volume | m3 | Plan area (polygon) x D | 13.5080 x ? |  | Missing Data | 0.4 | plan_area=13.508 m2 <- CAD geometry [S-FP.dxf S-FNDN-FTNG #553EC]: Shoelace area of 12-vertex outline 553EC depth=n/a m <- Not available: Thickness not available: footing not identified | Not calculated - missing: depth |  | Footing outline has no ID tag Footing thickness not available
FTG-UNID-01 | footing | UNIDENTIFIED | FDN | S-FP.dxf | S-FNDN-FTNG | 553EC |  | plan_area | m2 | Polygon area (shoelace) | 13.5080 | 13.508 | Missing Data | 0.4 | plan_area=13.508 m2 <- CAD geometry [S-FP.dxf S-FNDN-FTNG #553EC]: Shoelace area of 12-vertex outline 553EC |  |  | Footing outline has no ID tag Footing thickness not available
FTG-F2-01 | footing | F2 | FDN | S-FP.dxf | S-FNDN-FTNG | 55B16 |  | concrete_volume | m3 | L x W x D | 1.800 x 1.500 x 0.400 | 1.08 | OK | 0.95 | length=1.800 m <- CAD geometry [S-FP.dxf S-FNDN-FTNG #55B16]: Long side of drawn outline width=1.500 m <- CAD geometry [S-FP.dxf S-FNDN-FTNG #55B16]: Short side of drawn outline depth=0.400 m <- Schedule table [S-FD.dxf 0 #3D0E]: D (mm) column of footing schedule row F2 |  | Drawn size vs schedule W x L: expected 1.500 x 1.800, drawn 1.500 x 1.800 -> PASS
FTG-F2-01 | footing | F2 | FDN | S-FP.dxf | S-FNDN-FTNG | 55B16 |  | plan_area | m2 | Polygon area (shoelace) | 2.7000 | 2.7 | OK | 0.95 | plan_area=2.700 m2 <- CAD geometry [S-FP.dxf S-FNDN-FTNG #55B16]: Shoelace area of 4-vertex outline 55B16 |  | Drawn size vs schedule W x L: expected 1.500 x 1.800, drawn 1.500 x 1.800 -> PASS
RAFT-01 | raft | RAFT-1 | FDN | S-FP.dxf | S-FNDN-FTNG | 53F37 |  | concrete_volume | m3 | L x W x D | 22.400 x 6.750 x 0.400 | 60.48 | OK | 0.9 | length=22.400 m <- CAD geometry [S-FP.dxf S-FNDN-FTNG #53F37]: Long side of outline width=6.750 m <- CAD geometry [S-FP.dxf S-FNDN-FTNG #53F37]: Short side of outline depth=0.400 m <- Slab thickness tag [S-FP.dxf G-IDEN-SECT #53F3C]: SLAB_THICKNESS=400 on 'Iden-Slab Thickness' tag inside the outline
RAFT-01 | raft | RAFT-1 | FDN | S-FP.dxf | S-FNDN-FTNG | 53F37 |  | plan_area | m2 | Polygon area (shoelace) | 151.2000 | 151.2 | OK | 0.9 | plan_area=151.200 m2 <- CAD geometry [S-FP.dxf S-FNDN-FTNG #53F37]: Shoelace area of 4-vertex outline 53F37
RAFT-02 | raft | RAFT-2 | FDN | S-FP.dxf | S-FNDN-FTNG | 55054 |  | concrete_volume | m3 | Plan area (polygon) x D | 27.1340 x 0.400 | 10.8536 | OK | 0.9 | plan_area=27.134 m2 <- CAD geometry [S-FP.dxf S-FNDN-FTNG #55054]: Shoelace area of 8-vertex outline 55054 depth=0.400 m <- Slab thickness tag [S-FP.dxf G-IDEN-SECT #55D42]: SLAB_THICKNESS=400 on 'Iden-Slab Thickness' tag inside the outline
RAFT-02 | raft | RAFT-2 | FDN | S-FP.dxf | S-FNDN-FTNG | 55054 |  | plan_area | m2 | Polygon area (shoelace) | 27.1340 | 27.134 | OK | 0.9 | plan_area=27.134 m2 <- CAD geometry [S-FP.dxf S-FNDN-FTNG #55054]: Shoelace area of 8-vertex outline 55054
BLD-BL-F8-01 | blinding | BL-F8 | FDN | S-FP.dxf | S-BLND-BNDY | 54043 |  | blinding_volume | m3 | Plan area (polygon) x blinding thickness | 161.1961 x 0.100 | 16.1196 | OK | 0.9 | plan_area=161.196 m2 <- CAD geometry [S-FP.dxf S-BLND-BNDY #54043]: Shoelace area of outline 54043 thickness=0.100 m <- Drawing note [S-FD.dxf S-GNRL-ATXT #3DFD]: Note '100mm BLINDING CONCRETE' appears 12x on the sheet
BLD-BL-F8-01 | blinding | BL-F8 | FDN | S-FP.dxf | S-BLND-BNDY | 54043 |  | plan_area | m2 | Polygon area (shoelace) | 161.1961 | 161.1961 | OK | 0.9 | plan_area=161.196 m2 <- CAD geometry [S-FP.dxf S-BLND-BNDY #54043]: Shoelace area of outline 54043
BLD-BL-F3-02 | blinding | BL-F3 | FDN | S-FP.dxf | S-BLND-BNDY | 54048 |  | blinding_volume | m3 | Plan area (polygon) x blinding thickness | 6.7200 x 0.100 | 0.672 | OK | 0.9 | plan_area=6.720 m2 <- CAD geometry [S-FP.dxf S-BLND-BNDY #54048]: Shoelace area of outline 54048 thickness=0.100 m <- Drawing note [S-FD.dxf S-GNRL-ATXT #3DFD]: Note '100mm BLINDING CONCRETE' appears 12x on the sheet
BLD-BL-F3-02 | blinding | BL-F3 | FDN | S-FP.dxf | S-BLND-BNDY | 54048 |  | plan_area | m2 | Polygon area (shoelace) | 6.7200 | 6.72 | OK | 0.9 | plan_area=6.720 m2 <- CAD geometry [S-FP.dxf S-BLND-BNDY #54048]: Shoelace area of outline 54048
BLD-BL-CF1-03 | blinding | BL-CF1 | FDN | S-FP.dxf | S-BLND-BNDY | 5404A |  | blinding_volume | m3 | Plan area (polygon) x blinding thickness | 13.8450 x 0.100 | 1.3845 | OK | 0.9 | plan_area=13.845 m2 <- CAD geometry [S-FP.dxf S-BLND-BNDY #5404A]: Shoelace area of outline 5404A thickness=0.100 m <- Drawing note [S-FD.dxf S-GNRL-ATXT #3DFD]: Note '100mm BLINDING CONCRETE' appears 12x on the sheet
BLD-BL-CF1-03 | blinding | BL-CF1 | FDN | S-FP.dxf | S-BLND-BNDY | 5404A |  | plan_area | m2 | Polygon area (shoelace) | 13.8450 | 13.845 | OK | 0.9 | plan_area=13.845 m2 <- CAD geometry [S-FP.dxf S-BLND-BNDY #5404A]: Shoelace area of outline 5404A
BLD-BL-F4-04 | blinding | BL-F4 | FDN | S-FP.dxf | S-BLND-BNDY | 5404B |  | blinding_volume | m3 | Plan area (polygon) x blinding thickness | 5.9800 x 0.100 | 0.598 | OK | 0.9 | plan_area=5.980 m2 <- CAD geometry [S-FP.dxf S-BLND-BNDY #5404B]: Shoelace area of outline 5404B thickness=0.100 m <- Drawing note [S-FD.dxf S-GNRL-ATXT #3DFD]: Note '100mm BLINDING CONCRETE' appears 12x on the sheet
BLD-BL-F4-04 | blinding | BL-F4 | FDN | S-FP.dxf | S-BLND-BNDY | 5404B |  | plan_area | m2 | Polygon area (shoelace) | 5.9800 | 5.98 | OK | 0.9 | plan_area=5.980 m2 <- CAD geometry [S-FP.dxf S-BLND-BNDY #5404B]: Shoelace area of outline 5404B
BLD-BL-F5-05 | blinding | BL-F5 | FDN | S-FP.dxf | S-BLND-BNDY | 5404C |  | blinding_volume | m3 | Plan area (polygon) x blinding thickness | 6.2700 x 0.100 | 0.627 | OK | 0.9 | plan_area=6.270 m2 <- CAD geometry [S-FP.dxf S-BLND-BNDY #5404C]: Shoelace area of outline 5404C thickness=0.100 m <- Drawing note [S-FD.dxf S-GNRL-ATXT #3DFD]: Note '100mm BLINDING CONCRETE' appears 12x on the sheet
BLD-BL-F5-05 | blinding | BL-F5 | FDN | S-FP.dxf | S-BLND-BNDY | 5404C |  | plan_area | m2 | Polygon area (shoelace) | 6.2700 | 6.27 | OK | 0.9 | plan_area=6.270 m2 <- CAD geometry [S-FP.dxf S-BLND-BNDY #5404C]: Shoelace area of outline 5404C
BLD-BL-F6-06 | blinding | BL-F6 | FDN | S-FP.dxf | S-BLND-BNDY | 5404D |  | blinding_volume | m3 | Plan area (polygon) x blinding thickness | 2.5200 x 0.100 | 0.252 | OK | 0.9 | plan_area=2.520 m2 <- CAD geometry [S-FP.dxf S-BLND-BNDY #5404D]: Shoelace area of outline 5404D thickness=0.100 m <- Drawing note [S-FD.dxf S-GNRL-ATXT #3DFD]: Note '100mm BLINDING CONCRETE' appears 12x on the sheet
BLD-BL-F6-06 | blinding | BL-F6 | FDN | S-FP.dxf | S-BLND-BNDY | 5404D |  | plan_area | m2 | Polygon area (shoelace) | 2.5200 | 2.52 | OK | 0.9 | plan_area=2.520 m2 <- CAD geometry [S-FP.dxf S-BLND-BNDY #5404D]: Shoelace area of outline 5404D
BLD-BL-F6-07 | blinding | BL-F6 | FDN | S-FP.dxf | S-BLND-BNDY | 5404E |  | blinding_volume | m3 | Plan area (polygon) x blinding thickness | 2.5200 x 0.100 | 0.252 | OK | 0.9 | plan_area=2.520 m2 <- CAD geometry [S-FP.dxf S-BLND-BNDY #5404E]: Shoelace area of outline 5404E thickness=0.100 m <- Drawing note [S-FD.dxf S-GNRL-ATXT #3DFD]: Note '100mm BLINDING CONCRETE' appears 12x on the sheet
BLD-BL-F6-07 | blinding | BL-F6 | FDN | S-FP.dxf | S-BLND-BNDY | 5404E |  | plan_area | m2 | Polygon area (shoelace) | 2.5200 | 2.52 | OK | 0.9 | plan_area=2.520 m2 <- CAD geometry [S-FP.dxf S-BLND-BNDY #5404E]: Shoelace area of outline 5404E
BLD-BL-F7-08 | blinding | BL-F7 | FDN | S-FP.dxf | S-BLND-BNDY | 5404F |  | blinding_volume | m3 | Plan area (polygon) x blinding thickness | 4.6250 x 0.100 | 0.4625 | OK | 0.9 | plan_area=4.625 m2 <- CAD geometry [S-FP.dxf S-BLND-BNDY #5404F]: Shoelace area of outline 5404F thickness=0.100 m <- Drawing note [S-FD.dxf S-GNRL-ATXT #3DFD]: Note '100mm BLINDING CONCRETE' appears 12x on the sheet
BLD-BL-F7-08 | blinding | BL-F7 | FDN | S-FP.dxf | S-BLND-BNDY | 5404F |  | plan_area | m2 | Polygon area (shoelace) | 4.6250 | 4.625 | OK | 0.9 | plan_area=4.625 m2 <- CAD geometry [S-FP.dxf S-BLND-BNDY #5404F]: Shoelace area of outline 5404F
BLD-BL-F11-09 | blinding | BL-F11 | FDN | S-FP.dxf | S-BLND-BNDY | 54057 |  | blinding_volume | m3 | Plan area (polygon) x blinding thickness | 1.0875 x 0.100 | 0.1087 | OK | 0.9 | plan_area=1.087 m2 <- CAD geometry [S-FP.dxf S-BLND-BNDY #54057]: Shoelace area of outline 54057 thickness=0.100 m <- Drawing note [S-FD.dxf S-GNRL-ATXT #3DFD]: Note '100mm BLINDING CONCRETE' appears 12x on the sheet
BLD-BL-F11-09 | blinding | BL-F11 | FDN | S-FP.dxf | S-BLND-BNDY | 54057 |  | plan_area | m2 | Polygon area (shoelace) | 1.0875 | 1.0875 | OK | 0.9 | plan_area=1.087 m2 <- CAD geometry [S-FP.dxf S-BLND-BNDY #54057]: Shoelace area of outline 54057
BLD-BL-CF2-10 | blinding | BL-CF2 | FDN | S-FP.dxf | S-BLND-BNDY | 54059 |  | blinding_volume | m3 | Plan area (polygon) x blinding thickness | 3.1980 x 0.100 | 0.3198 | OK | 0.9 | plan_area=3.198 m2 <- CAD geometry [S-FP.dxf S-BLND-BNDY #54059]: Shoelace area of outline 54059 thickness=0.100 m <- Drawing note [S-FD.dxf S-GNRL-ATXT #3DFD]: Note '100mm BLINDING CONCRETE' appears 12x on the sheet
BLD-BL-CF2-10 | blinding | BL-CF2 | FDN | S-FP.dxf | S-BLND-BNDY | 54059 |  | plan_area | m2 | Polygon area (shoelace) | 3.1980 | 3.198 | OK | 0.9 | plan_area=3.198 m2 <- CAD geometry [S-FP.dxf S-BLND-BNDY #54059]: Shoelace area of outline 54059
BLD-BL-F1-11 | blinding | BL-F1 | FDN | S-FP.dxf | S-BLND-BNDY | 54E58 |  | blinding_volume | m3 | Plan area (polygon) x blinding thickness | 1.3600 x 0.100 | 0.136 | OK | 0.9 | plan_area=1.360 m2 <- CAD geometry [S-FP.dxf S-BLND-BNDY #54E58]: Shoelace area of outline 54E58 thickness=0.100 m <- Drawing note [S-FD.dxf S-GNRL-ATXT #3DFD]: Note '100mm BLINDING CONCRETE' appears 12x on the sheet
BLD-BL-F1-11 | blinding | BL-F1 | FDN | S-FP.dxf | S-BLND-BNDY | 54E58 |  | plan_area | m2 | Polygon area (shoelace) | 1.3600 | 1.36 | OK | 0.9 | plan_area=1.360 m2 <- CAD geometry [S-FP.dxf S-BLND-BNDY #54E58]: Shoelace area of outline 54E58
BLD-BL-RAFT-2-12 | blinding | BL-RAFT-2 | FDN | S-FP.dxf | S-BLND-BNDY | 55037 |  | blinding_volume | m3 | Plan area (polygon) x blinding thickness | 29.3965 x 0.100 | 2.9397 | OK | 0.9 | plan_area=29.396 m2 <- CAD geometry [S-FP.dxf S-BLND-BNDY #55037]: Shoelace area of outline 55037 thickness=0.100 m <- Drawing note [S-FD.dxf S-GNRL-ATXT #3DFD]: Note '100mm BLINDING CONCRETE' appears 12x on the sheet
BLD-BL-RAFT-2-12 | blinding | BL-RAFT-2 | FDN | S-FP.dxf | S-BLND-BNDY | 55037 |  | plan_area | m2 | Polygon area (shoelace) | 29.3965 | 29.3965 | OK | 0.9 | plan_area=29.396 m2 <- CAD geometry [S-FP.dxf S-BLND-BNDY #55037]: Shoelace area of outline 55037
BLD-UNID-13 | blinding | UNIDENTIFIED | FDN | S-FP.dxf | S-BLND-BNDY | 553EB |  | blinding_volume | m3 | Plan area (polygon) x blinding thickness | 15.2800 x 0.100 | 1.528 | OK | 0.9 | plan_area=15.280 m2 <- CAD geometry [S-FP.dxf S-BLND-BNDY #553EB]: Shoelace area of outline 553EB thickness=0.100 m <- Drawing note [S-FD.dxf S-GNRL-ATXT #3DFD]: Note '100mm BLINDING CONCRETE' appears 12x on the sheet
BLD-UNID-13 | blinding | UNIDENTIFIED | FDN | S-FP.dxf | S-BLND-BNDY | 553EB |  | plan_area | m2 | Polygon area (shoelace) | 15.2800 | 15.28 | OK | 0.9 | plan_area=15.280 m2 <- CAD geometry [S-FP.dxf S-BLND-BNDY #553EB]: Shoelace area of outline 553EB
BLD-BL-F2-14 | blinding | BL-F2 | FDN | S-FP.dxf | S-BLND-BNDY | 55B3C |  | blinding_volume | m3 | Plan area (polygon) x blinding thickness | 3.4000 x 0.100 | 0.34 | OK | 0.9 | plan_area=3.400 m2 <- CAD geometry [S-FP.dxf S-BLND-BNDY #55B3C]: Shoelace area of outline 55B3C thickness=0.100 m <- Drawing note [S-FD.dxf S-GNRL-ATXT #3DFD]: Note '100mm BLINDING CONCRETE' appears 12x on the sheet
BLD-BL-F2-14 | blinding | BL-F2 | FDN | S-FP.dxf | S-BLND-BNDY | 55B3C |  | plan_area | m2 | Polygon area (shoelace) | 3.4000 | 3.4 | OK | 0.9 | plan_area=3.400 m2 <- CAD geometry [S-FP.dxf S-BLND-BNDY #55B3C]: Shoelace area of outline 55B3C
SLB-GR-01 | slab | GR-S01 | GR | S-FR-GR.dxf | X-LOS-SLAB-BNDY | 749>2DF8, 749>2DF9, 749>2DFA, 749>2DFB, 749>2DFC, 749>2DFD… |  | concrete_volume | m3 | Net area (zone polygon - openings) x thickness | 227.3091 x ? |  | Missing Data | 0.4 | gross_area=296.166 m2 <- CAD geometry [S-FR-GR.dxf X-LOS-SLAB-BNDY #749>2DF8, 749>2DF9, 749>2DFA, 749>2DFB, 749>2DFC, 749>2DFD…]: Area of reconstructed zone polygon (34 vertices) openings_area=68.857 m2 <- CAD geometry: 10 shaft/opening outline(s) inside the zone net_area=227.309 m2 <- Derived: Gross area - openings thickness=n/a m <- Not available: Conflicting tags in one zone: 150 mm S.O.G.; 250 mm S.S | Slab measured over beams (beam volume is taken below the slab) Not calculated - missing: thickness |  | Several slab thicknesses inside one zone Zone boundary partly inferred from beam edges
SLB-GR-01 | slab | GR-S01 | GR | S-FR-GR.dxf | X-LOS-SLAB-BNDY | 749>2DF8, 749>2DF9, 749>2DFA, 749>2DFB, 749>2DFC, 749>2DFD… |  | plan_area | m2 | Zone polygon area - openings | 296.1658 - 68.8567 | 227.3091 | Review Required | 0.4 | gross_area=296.166 m2 <- CAD geometry [S-FR-GR.dxf X-LOS-SLAB-BNDY #749>2DF8, 749>2DF9, 749>2DFA, 749>2DFB, 749>2DFC, 749>2DFD…]: Area of reconstructed zone polygon (34 vertices) openings_area=68.857 m2 <- CAD geometry: 10 shaft/opening outline(s) inside the zone net_area=227.309 m2 <- Derived: Gross area - openings |  |  | Several slab thicknesses inside one zone Zone boundary partly inferred from beam edges
SLB-GR-02 | slab | GR-S02 | GR | S-FR-GR.dxf | X-LOS-SLAB-BNDY | 749>2DF8, 749>2DF9, 749>2DFA, 749>2DFB, 749>2DFC, 749>2DFD… |  | concrete_volume | m3 | Net area (zone polygon - openings) x thickness | 13.6147 x ? |  | Missing Data | 0.5 | gross_area=13.615 m2 <- CAD geometry [S-FR-GR.dxf X-LOS-SLAB-BNDY #749>2DF8, 749>2DF9, 749>2DFA, 749>2DFB, 749>2DFC, 749>2DFD…]: Area of reconstructed zone polygon (10 vertices) openings_area=0.000 m2 <- CAD geometry: No openings inside zone net_area=13.615 m2 <- Derived: Gross area - openings thickness=n/a m <- Not available: No 'Iden-Slab Thickness' tag inside this zone | Slab measured over beams (beam volume is taken below the slab) Not calculated - missing: thickness |  | Slab zone has no thickness tag Zone boundary partly inferred from beam edges
SLB-GR-02 | slab | GR-S02 | GR | S-FR-GR.dxf | X-LOS-SLAB-BNDY | 749>2DF8, 749>2DF9, 749>2DFA, 749>2DFB, 749>2DFC, 749>2DFD… |  | plan_area | m2 | Zone polygon area - openings | 13.6147 - 0.0000 | 13.6147 | Missing Data | 0.5 | gross_area=13.615 m2 <- CAD geometry [S-FR-GR.dxf X-LOS-SLAB-BNDY #749>2DF8, 749>2DF9, 749>2DFA, 749>2DFB, 749>2DFC, 749>2DFD…]: Area of reconstructed zone polygon (10 vertices) openings_area=0.000 m2 <- CAD geometry: No openings inside zone net_area=13.615 m2 <- Derived: Gross area - openings |  |  | Slab zone has no thickness tag Zone boundary partly inferred from beam edges
SLB-GR-03 | slab | GR-S03 | GR | S-FR-GR.dxf | X-LOS-SLAB-BNDY | 749>2DF8, 749>2DF9, 749>2DFA, 749>2DFB, 749>2DFC, 749>2DFD… |  | concrete_volume | m3 | Net area (zone polygon - openings) x thickness | 5.3206 x ? |  | Missing Data | 0.5 | gross_area=5.321 m2 <- CAD geometry [S-FR-GR.dxf X-LOS-SLAB-BNDY #749>2DF8, 749>2DF9, 749>2DFA, 749>2DFB, 749>2DFC, 749>2DFD…]: Area of reconstructed zone polygon (16 vertices) openings_area=0.000 m2 <- CAD geometry: No openings inside zone net_area=5.321 m2 <- Derived: Gross area - openings thickness=n/a m <- Not available: No 'Iden-Slab Thickness' tag inside this zone | Slab measured over beams (beam volume is taken below the slab) Not calculated - missing: thickness |  | Slab zone has no thickness tag Zone boundary partly inferred from beam edges
SLB-GR-03 | slab | GR-S03 | GR | S-FR-GR.dxf | X-LOS-SLAB-BNDY | 749>2DF8, 749>2DF9, 749>2DFA, 749>2DFB, 749>2DFC, 749>2DFD… |  | plan_area | m2 | Zone polygon area - openings | 5.3206 - 0.0000 | 5.3206 | Missing Data | 0.5 | gross_area=5.321 m2 <- CAD geometry [S-FR-GR.dxf X-LOS-SLAB-BNDY #749>2DF8, 749>2DF9, 749>2DFA, 749>2DFB, 749>2DFC, 749>2DFD…]: Area of reconstructed zone polygon (16 vertices) openings_area=0.000 m2 <- CAD geometry: No openings inside zone net_area=5.321 m2 <- Derived: Gross area - openings |  |  | Slab zone has no thickness tag Zone boundary partly inferred from beam edges
SLB-GR-04 | slab | GR-S04 | GR | S-FR-GR.dxf | X-LOS-SLAB-BNDY | 749>2DF8, 749>2DF9, 749>2DFA, 749>2DFB, 749>2DFC, 749>2DFD… |  | concrete_volume | m3 | Net area (zone polygon - openings) x thickness | 18.5589 x ? |  | Missing Data | 0.5 | gross_area=18.559 m2 <- CAD geometry [S-FR-GR.dxf X-LOS-SLAB-BNDY #749>2DF8, 749>2DF9, 749>2DFA, 749>2DFB, 749>2DFC, 749>2DFD…]: Area of reconstructed zone polygon (4 vertices) openings_area=0.000 m2 <- CAD geometry: No openings inside zone net_area=18.559 m2 <- Derived: Gross area - openings thickness=n/a m <- Not available: No 'Iden-Slab Thickness' tag inside this zone | Slab measured over beams (beam volume is taken below the slab) Not calculated - missing: thickness |  | Slab zone has no thickness tag Nearby thickness tag may belong to this zone Zone boundary partly inferred from beam edges
SLB-GR-04 | slab | GR-S04 | GR | S-FR-GR.dxf | X-LOS-SLAB-BNDY | 749>2DF8, 749>2DF9, 749>2DFA, 749>2DFB, 749>2DFC, 749>2DFD… |  | plan_area | m2 | Zone polygon area - openings | 18.5589 - 0.0000 | 18.5589 | Missing Data | 0.5 | gross_area=18.559 m2 <- CAD geometry [S-FR-GR.dxf X-LOS-SLAB-BNDY #749>2DF8, 749>2DF9, 749>2DFA, 749>2DFB, 749>2DFC, 749>2DFD…]: Area of reconstructed zone polygon (4 vertices) openings_area=0.000 m2 <- CAD geometry: No openings inside zone net_area=18.559 m2 <- Derived: Gross area - openings |  |  | Slab zone has no thickness tag Nearby thickness tag may belong to this zone Zone boundary partly inferred from beam edges
SLB-GR-05 | slab | GR-S05 | GR | S-FR-GR.dxf | X-LOS-SLAB-BNDY | 749>2DF8, 749>2DF9, 749>2DFA, 749>2DFB, 749>2DFC, 749>2DFD… |  | concrete_volume | m3 | Net area (zone polygon - openings) x thickness | 157.2914 x 0.150 | 23.5937 | OK | 0.85 | gross_area=157.291 m2 <- CAD geometry [S-FR-GR.dxf X-LOS-SLAB-BNDY #749>2DF8, 749>2DF9, 749>2DFA, 749>2DFB, 749>2DFC, 749>2DFD…]: Area of reconstructed zone polygon (20 vertices) openings_area=0.000 m2 <- CAD geometry: No openings inside zone net_area=157.291 m2 <- Derived: Gross area - openings thickness=0.150 m <- Slab thickness tag [S-FR-GR.dxf G-IDEN-SECT #93E]: SLAB_THICKNESS=150, SLAB_TYPE=S.O.G. (1 tag(s) in zone) | Slab measured over beams (beam volume is taken below the slab)
SLB-GR-05 | slab | GR-S05 | GR | S-FR-GR.dxf | X-LOS-SLAB-BNDY | 749>2DF8, 749>2DF9, 749>2DFA, 749>2DFB, 749>2DFC, 749>2DFD… |  | plan_area | m2 | Zone polygon area - openings | 157.2914 - 0.0000 | 157.2914 | OK | 0.85 | gross_area=157.291 m2 <- CAD geometry [S-FR-GR.dxf X-LOS-SLAB-BNDY #749>2DF8, 749>2DF9, 749>2DFA, 749>2DFB, 749>2DFC, 749>2DFD…]: Area of reconstructed zone polygon (20 vertices) openings_area=0.000 m2 <- CAD geometry: No openings inside zone net_area=157.291 m2 <- Derived: Gross area - openings
SLB-GR-06 | slab | GR-S06 | GR | S-FR-GR.dxf | X-LOS-SLAB-BNDY | 749>2DF8, 749>2DF9, 749>2DFA, 749>2DFB, 749>2DFC, 749>2DFD… |  | concrete_volume | m3 | Net area (zone polygon - openings) x thickness | 25.4125 x 0.250 | 6.3531 | OK | 0.85 | gross_area=25.413 m2 <- CAD geometry [S-FR-GR.dxf X-LOS-SLAB-BNDY #749>2DF8, 749>2DF9, 749>2DFA, 749>2DFB, 749>2DFC, 749>2DFD…]: Area of reconstructed zone polygon (4 vertices) openings_area=0.000 m2 <- CAD geometry: No openings inside zone net_area=25.413 m2 <- Derived: Gross area - openings thickness=0.250 m <- Slab thickness tag [S-FR-GR.dxf G-IDEN-SECT #15F6]: SLAB_THICKNESS=250, SLAB_TYPE=S.S (1 tag(s) in zone) | Slab measured over beams (beam volume is taken below the slab)
SLB-GR-06 | slab | GR-S06 | GR | S-FR-GR.dxf | X-LOS-SLAB-BNDY | 749>2DF8, 749>2DF9, 749>2DFA, 749>2DFB, 749>2DFC, 749>2DFD… |  | plan_area | m2 | Zone polygon area - openings | 25.4125 - 0.0000 | 25.4125 | OK | 0.85 | gross_area=25.413 m2 <- CAD geometry [S-FR-GR.dxf X-LOS-SLAB-BNDY #749>2DF8, 749>2DF9, 749>2DFA, 749>2DFB, 749>2DFC, 749>2DFD…]: Area of reconstructed zone polygon (4 vertices) openings_area=0.000 m2 <- CAD geometry: No openings inside zone net_area=25.413 m2 <- Derived: Gross area - openings
SLB-GR-07 | slab | GR-S07 | GR | S-FR-GR.dxf | X-LOS-SLAB-BNDY | 749>2DF8, 749>2DF9, 749>2DFA, 749>2DFB, 749>2DFC, 749>2DFD… |  | concrete_volume | m3 | Net area (zone polygon - openings) x thickness | 8.6206 x 0.150 | 1.2931 | OK | 0.85 | gross_area=8.621 m2 <- CAD geometry [S-FR-GR.dxf X-LOS-SLAB-BNDY #749>2DF8, 749>2DF9, 749>2DFA, 749>2DFB, 749>2DFC, 749>2DFD…]: Area of reconstructed zone polygon (10 vertices) openings_area=0.000 m2 <- CAD geometry: No openings inside zone net_area=8.621 m2 <- Derived: Gross area - openings thickness=0.150 m <- Slab thickness tag [S-FR-GR.dxf G-IDEN-SECT #2A18]: SLAB_THICKNESS=150, SLAB_TYPE=S.S (1 tag(s) in zone) | Slab measured over beams (beam volume is taken below the slab)
SLB-GR-07 | slab | GR-S07 | GR | S-FR-GR.dxf | X-LOS-SLAB-BNDY | 749>2DF8, 749>2DF9, 749>2DFA, 749>2DFB, 749>2DFC, 749>2DFD… |  | plan_area | m2 | Zone polygon area - openings | 8.6206 - 0.0000 | 8.6206 | OK | 0.85 | gross_area=8.621 m2 <- CAD geometry [S-FR-GR.dxf X-LOS-SLAB-BNDY #749>2DF8, 749>2DF9, 749>2DFA, 749>2DFB, 749>2DFC, 749>2DFD…]: Area of reconstructed zone polygon (10 vertices) openings_area=0.000 m2 <- CAD geometry: No openings inside zone net_area=8.621 m2 <- Derived: Gross area - openings
SLB-GR-08 | slab | GR-S08 | GR | S-FR-GR.dxf | X-LOS-SLAB-BNDY | 749>2DF8, 749>2DF9, 749>2DFA, 749>2DFB, 749>2DFC, 749>2DFD… |  | concrete_volume | m3 | Net area (zone polygon - openings) x thickness | 8.2300 x 0.150 | 1.2345 | OK | 0.85 | gross_area=8.230 m2 <- CAD geometry [S-FR-GR.dxf X-LOS-SLAB-BNDY #749>2DF8, 749>2DF9, 749>2DFA, 749>2DFB, 749>2DFC, 749>2DFD…]: Area of reconstructed zone polygon (8 vertices) openings_area=0.000 m2 <- CAD geometry: No openings inside zone net_area=8.230 m2 <- Derived: Gross area - openings thickness=0.150 m <- Slab thickness tag [S-FR-GR.dxf G-IDEN-SECT #8DD]: SLAB_THICKNESS=150, SLAB_TYPE=S.S (1 tag(s) in zone) | Slab measured over beams (beam volume is taken below the slab)
SLB-GR-08 | slab | GR-S08 | GR | S-FR-GR.dxf | X-LOS-SLAB-BNDY | 749>2DF8, 749>2DF9, 749>2DFA, 749>2DFB, 749>2DFC, 749>2DFD… |  | plan_area | m2 | Zone polygon area - openings | 8.2300 - 0.0000 | 8.23 | OK | 0.85 | gross_area=8.230 m2 <- CAD geometry [S-FR-GR.dxf X-LOS-SLAB-BNDY #749>2DF8, 749>2DF9, 749>2DFA, 749>2DFB, 749>2DFC, 749>2DFD…]: Area of reconstructed zone polygon (8 vertices) openings_area=0.000 m2 <- CAD geometry: No openings inside zone net_area=8.230 m2 <- Derived: Gross area - openings
SLB-GR-09 | slab | GR-S09 | GR | S-FR-GR.dxf | X-LOS-SLAB-BNDY | 749>2DF8, 749>2DF9, 749>2DFA, 749>2DFB, 749>2DFC, 749>2DFD… |  | concrete_volume | m3 | Net area (zone polygon - openings) x thickness | 5.6050 x 0.150 | 0.8407 | OK | 0.85 | gross_area=5.605 m2 <- CAD geometry [S-FR-GR.dxf X-LOS-SLAB-BNDY #749>2DF8, 749>2DF9, 749>2DFA, 749>2DFB, 749>2DFC, 749>2DFD…]: Area of reconstructed zone polygon (4 vertices) openings_area=0.000 m2 <- CAD geometry: No openings inside zone net_area=5.605 m2 <- Derived: Gross area - openings thickness=0.150 m <- Slab thickness tag [S-FR-GR.dxf G-IDEN-SECT #19C2]: SLAB_THICKNESS=150, SLAB_TYPE=S.O.G. (1 tag(s) in zone) | Slab measured over beams (beam volume is taken below the slab)
SLB-GR-09 | slab | GR-S09 | GR | S-FR-GR.dxf | X-LOS-SLAB-BNDY | 749>2DF8, 749>2DF9, 749>2DFA, 749>2DFB, 749>2DFC, 749>2DFD… |  | plan_area | m2 | Zone polygon area - openings | 5.6050 - 0.0000 | 5.605 | OK | 0.85 | gross_area=5.605 m2 <- CAD geometry [S-FR-GR.dxf X-LOS-SLAB-BNDY #749>2DF8, 749>2DF9, 749>2DFA, 749>2DFB, 749>2DFC, 749>2DFD…]: Area of reconstructed zone polygon (4 vertices) openings_area=0.000 m2 <- CAD geometry: No openings inside zone net_area=5.605 m2 <- Derived: Gross area - openings
SLB-L1-01 | slab | L1-S01 | L1 | S-FR-L1.dxf | X-LOS-SLAB-BNDY | 27E>3B4F, 27E>3B50, 27E>3B52, 27E>3B53, 27E>3B54, 27E>3B6C… |  | concrete_volume | m3 | Net area (zone polygon - openings) x thickness | 171.8685 x 0.250 | 42.9671 | OK | 0.85 | gross_area=216.288 m2 <- CAD geometry [S-FR-L1.dxf X-LOS-SLAB-BNDY #27E>3B4F, 27E>3B50, 27E>3B52, 27E>3B53, 27E>3B54, 27E>3B6C…]: Area of reconstructed zone polygon (32 vertices) openings_area=44.420 m2 <- CAD geometry: 4 shaft/opening outline(s) inside the zone net_area=171.869 m2 <- Derived: Gross area - openings thickness=0.250 m <- Slab thickness tag [S-FR-L1.dxf G-IDEN-SECT #CDA]: SLAB_THICKNESS=250, SLAB_TYPE=S.S (2 tag(s) in zone) | Slab measured over beams (beam volume is taken below the slab)
SLB-L1-01 | slab | L1-S01 | L1 | S-FR-L1.dxf | X-LOS-SLAB-BNDY | 27E>3B4F, 27E>3B50, 27E>3B52, 27E>3B53, 27E>3B54, 27E>3B6C… |  | plan_area | m2 | Zone polygon area - openings | 216.2885 - 44.4200 | 171.8685 | OK | 0.85 | gross_area=216.288 m2 <- CAD geometry [S-FR-L1.dxf X-LOS-SLAB-BNDY #27E>3B4F, 27E>3B50, 27E>3B52, 27E>3B53, 27E>3B54, 27E>3B6C…]: Area of reconstructed zone polygon (32 vertices) openings_area=44.420 m2 <- CAD geometry: 4 shaft/opening outline(s) inside the zone net_area=171.869 m2 <- Derived: Gross area - openings
SLB-L1-02 | slab | L1-S02 | L1 | S-FR-L1.dxf | X-LOS-SLAB-BNDY | 27E>3B4F, 27E>3B50, 27E>3B52, 27E>3B53, 27E>3B54, 27E>3B6C… |  | concrete_volume | m3 | Net area (zone polygon - openings) x thickness | 44.8250 x 0.350 | 15.6888 | OK | 0.85 | gross_area=44.825 m2 <- CAD geometry [S-FR-L1.dxf X-LOS-SLAB-BNDY #27E>3B4F, 27E>3B50, 27E>3B52, 27E>3B53, 27E>3B54, 27E>3B6C…]: Area of reconstructed zone polygon (10 vertices) openings_area=0.000 m2 <- CAD geometry: No openings inside zone net_area=44.825 m2 <- Derived: Gross area - openings thickness=0.350 m <- Slab thickness tag [S-FR-L1.dxf G-IDEN-SECT #180C]: SLAB_THICKNESS=350, SLAB_TYPE=S.S (1 tag(s) in zone) | Slab measured over beams (beam volume is taken below the slab)
SLB-L1-02 | slab | L1-S02 | L1 | S-FR-L1.dxf | X-LOS-SLAB-BNDY | 27E>3B4F, 27E>3B50, 27E>3B52, 27E>3B53, 27E>3B54, 27E>3B6C… |  | plan_area | m2 | Zone polygon area - openings | 44.8250 - 0.0000 | 44.825 | OK | 0.85 | gross_area=44.825 m2 <- CAD geometry [S-FR-L1.dxf X-LOS-SLAB-BNDY #27E>3B4F, 27E>3B50, 27E>3B52, 27E>3B53, 27E>3B54, 27E>3B6C…]: Area of reconstructed zone polygon (10 vertices) openings_area=0.000 m2 <- CAD geometry: No openings inside zone net_area=44.825 m2 <- Derived: Gross area - openings
SLB-L1-03 | slab | L1-S03 | L1 | S-FR-L1.dxf | X-LOS-SLAB-BNDY | 27E>3B4F, 27E>3B50, 27E>3B52, 27E>3B53, 27E>3B54, 27E>3B6C… |  | concrete_volume | m3 | Net area (zone polygon - openings) x thickness | 18.7650 x 0.250 | 4.6913 | OK | 0.85 | gross_area=19.005 m2 <- CAD geometry [S-FR-L1.dxf X-LOS-SLAB-BNDY #27E>3B4F, 27E>3B50, 27E>3B52, 27E>3B53, 27E>3B54, 27E>3B6C…]: Area of reconstructed zone polygon (12 vertices) openings_area=0.240 m2 <- CAD geometry: 1 shaft/opening outline(s) inside the zone net_area=18.765 m2 <- Derived: Gross area - openings thickness=0.250 m <- Slab thickness tag [S-FR-L1.dxf G-IDEN-SECT #DFE]: SLAB_THICKNESS=250, SLAB_TYPE=S.S (1 tag(s) in zone) | Slab measured over beams (beam volume is taken below the slab)
SLB-L1-03 | slab | L1-S03 | L1 | S-FR-L1.dxf | X-LOS-SLAB-BNDY | 27E>3B4F, 27E>3B50, 27E>3B52, 27E>3B53, 27E>3B54, 27E>3B6C… |  | plan_area | m2 | Zone polygon area - openings | 19.0050 - 0.2400 | 18.765 | OK | 0.85 | gross_area=19.005 m2 <- CAD geometry [S-FR-L1.dxf X-LOS-SLAB-BNDY #27E>3B4F, 27E>3B50, 27E>3B52, 27E>3B53, 27E>3B54, 27E>3B6C…]: Area of reconstructed zone polygon (12 vertices) openings_area=0.240 m2 <- CAD geometry: 1 shaft/opening outline(s) inside the zone net_area=18.765 m2 <- Derived: Gross area - openings
SLB-L1-04 | slab | L1-S04 | L1 | S-FR-L1.dxf | X-LOS-SLAB-BNDY | 27E>3B4F, 27E>3B50, 27E>3B52, 27E>3B53, 27E>3B54, 27E>3B6C… |  | concrete_volume | m3 | Net area (zone polygon - openings) x thickness | 10.2875 x 0.200 | 2.0575 | OK | 0.85 | gross_area=10.287 m2 <- CAD geometry [S-FR-L1.dxf X-LOS-SLAB-BNDY #27E>3B4F, 27E>3B50, 27E>3B52, 27E>3B53, 27E>3B54, 27E>3B6C…]: Area of reconstructed zone polygon (6 vertices) openings_area=0.000 m2 <- CAD geometry: No openings inside zone net_area=10.287 m2 <- Derived: Gross area - openings thickness=0.200 m <- Slab thickness tag [S-FR-L1.dxf G-IDEN-SECT #2692]: SLAB_THICKNESS=200, SLAB_TYPE=S.S (1 tag(s) in zone) | Slab measured over beams (beam volume is taken below the slab)
SLB-L1-04 | slab | L1-S04 | L1 | S-FR-L1.dxf | X-LOS-SLAB-BNDY | 27E>3B4F, 27E>3B50, 27E>3B52, 27E>3B53, 27E>3B54, 27E>3B6C… |  | plan_area | m2 | Zone polygon area - openings | 10.2875 - 0.0000 | 10.2875 | OK | 0.85 | gross_area=10.287 m2 <- CAD geometry [S-FR-L1.dxf X-LOS-SLAB-BNDY #27E>3B4F, 27E>3B50, 27E>3B52, 27E>3B53, 27E>3B54, 27E>3B6C…]: Area of reconstructed zone polygon (6 vertices) openings_area=0.000 m2 <- CAD geometry: No openings inside zone net_area=10.287 m2 <- Derived: Gross area - openings
SLB-L1-05 | slab | L1-S05 | L1 | S-FR-L1.dxf | X-LOS-SLAB-BNDY | 27E>3B4F, 27E>3B50, 27E>3B52, 27E>3B53, 27E>3B54, 27E>3B6C… |  | concrete_volume | m3 | Net area (zone polygon - openings) x thickness | 8.8175 x 0.150 | 1.3226 | OK | 0.85 | gross_area=9.068 m2 <- CAD geometry [S-FR-L1.dxf X-LOS-SLAB-BNDY #27E>3B4F, 27E>3B50, 27E>3B52, 27E>3B53, 27E>3B54, 27E>3B6C…]: Area of reconstructed zone polygon (8 vertices) openings_area=0.250 m2 <- CAD geometry: 1 shaft/opening outline(s) inside the zone net_area=8.818 m2 <- Derived: Gross area - openings thickness=0.150 m <- Slab thickness tag [S-FR-L1.dxf G-IDEN-SECT #FFD]: SLAB_THICKNESS=150, SLAB_TYPE=S.S (1 tag(s) in zone) | Slab measured over beams (beam volume is taken below the slab)
SLB-L1-05 | slab | L1-S05 | L1 | S-FR-L1.dxf | X-LOS-SLAB-BNDY | 27E>3B4F, 27E>3B50, 27E>3B52, 27E>3B53, 27E>3B54, 27E>3B6C… |  | plan_area | m2 | Zone polygon area - openings | 9.0675 - 0.2500 | 8.8175 | OK | 0.85 | gross_area=9.068 m2 <- CAD geometry [S-FR-L1.dxf X-LOS-SLAB-BNDY #27E>3B4F, 27E>3B50, 27E>3B52, 27E>3B53, 27E>3B54, 27E>3B6C…]: Area of reconstructed zone polygon (8 vertices) openings_area=0.250 m2 <- CAD geometry: 1 shaft/opening outline(s) inside the zone net_area=8.818 m2 <- Derived: Gross area - openings
SLB-L1-06 | slab | L1-S06 | L1 | S-FR-L1.dxf | X-LOS-SLAB-BNDY | 27E>3B4F, 27E>3B50, 27E>3B52, 27E>3B53, 27E>3B54, 27E>3B6C… |  | concrete_volume | m3 | Net area (zone polygon - openings) x thickness | 5.4850 x 0.150 | 0.8227 | OK | 0.85 | gross_area=5.735 m2 <- CAD geometry [S-FR-L1.dxf X-LOS-SLAB-BNDY #27E>3B4F, 27E>3B50, 27E>3B52, 27E>3B53, 27E>3B54, 27E>3B6C…]: Area of reconstructed zone polygon (8 vertices) openings_area=0.250 m2 <- CAD geometry: 1 shaft/opening outline(s) inside the zone net_area=5.485 m2 <- Derived: Gross area - openings thickness=0.150 m <- Slab thickness tag [S-FR-L1.dxf G-IDEN-SECT #F21]: SLAB_THICKNESS=150, SLAB_TYPE=S.S (1 tag(s) in zone) | Slab measured over beams (beam volume is taken below the slab)
SLB-L1-06 | slab | L1-S06 | L1 | S-FR-L1.dxf | X-LOS-SLAB-BNDY | 27E>3B4F, 27E>3B50, 27E>3B52, 27E>3B53, 27E>3B54, 27E>3B6C… |  | plan_area | m2 | Zone polygon area - openings | 5.7350 - 0.2500 | 5.485 | OK | 0.85 | gross_area=5.735 m2 <- CAD geometry [S-FR-L1.dxf X-LOS-SLAB-BNDY #27E>3B4F, 27E>3B50, 27E>3B52, 27E>3B53, 27E>3B54, 27E>3B6C…]: Area of reconstructed zone polygon (8 vertices) openings_area=0.250 m2 <- CAD geometry: 1 shaft/opening outline(s) inside the zone net_area=5.485 m2 <- Derived: Gross area - openings
SLB-L1-07 | slab | L1-S07 | L1 | S-FR-L1.dxf | X-LOS-SLAB-BNDY | 27E>3B4F, 27E>3B50, 27E>3B52, 27E>3B53, 27E>3B54, 27E>3B6C… |  | concrete_volume | m3 | Net area (zone polygon - openings) x thickness | 5.6050 x 0.250 | 1.4013 | OK | 0.85 | gross_area=5.605 m2 <- CAD geometry [S-FR-L1.dxf X-LOS-SLAB-BNDY #27E>3B4F, 27E>3B50, 27E>3B52, 27E>3B53, 27E>3B54, 27E>3B6C…]: Area of reconstructed zone polygon (5 vertices) openings_area=0.000 m2 <- CAD geometry: No openings inside zone net_area=5.605 m2 <- Derived: Gross area - openings thickness=0.250 m <- Slab thickness tag [S-FR-L1.dxf G-IDEN-SECT #105E]: SLAB_THICKNESS=250, SLAB_TYPE=S.S (1 tag(s) in zone) | Slab measured over beams (beam volume is taken below the slab)
SLB-L1-07 | slab | L1-S07 | L1 | S-FR-L1.dxf | X-LOS-SLAB-BNDY | 27E>3B4F, 27E>3B50, 27E>3B52, 27E>3B53, 27E>3B54, 27E>3B6C… |  | plan_area | m2 | Zone polygon area - openings | 5.6050 - 0.0000 | 5.605 | OK | 0.85 | gross_area=5.605 m2 <- CAD geometry [S-FR-L1.dxf X-LOS-SLAB-BNDY #27E>3B4F, 27E>3B50, 27E>3B52, 27E>3B53, 27E>3B54, 27E>3B6C…]: Area of reconstructed zone polygon (5 vertices) openings_area=0.000 m2 <- CAD geometry: No openings inside zone net_area=5.605 m2 <- Derived: Gross area - openings
SLB-PH-01 | slab | PH-S01 | PH | S-FR-PH.dxf | X-LOS-SLAB-BNDY | 256>2FC0, 256>2FC1, 256>301C, 256>301E, 256>301F |  | concrete_volume | m3 | Net area (zone polygon - openings) x thickness | 245.4445 x 0.250 | 61.3611 | OK | 0.85 | gross_area=259.495 m2 <- CAD geometry [S-FR-PH.dxf X-LOS-SLAB-BNDY #256>2FC0, 256>2FC1, 256>301C, 256>301E, 256>301F]: Area of reconstructed zone polygon (34 vertices) openings_area=14.050 m2 <- CAD geometry: 4 shaft/opening outline(s) inside the zone net_area=245.445 m2 <- Derived: Gross area - openings thickness=0.250 m <- Slab thickness tag [S-FR-PH.dxf G-IDEN-SECT #CF8]: SLAB_THICKNESS=250, SLAB_TYPE=S.S (1 tag(s) in zone) | Slab measured over beams (beam volume is taken below the slab)
SLB-PH-01 | slab | PH-S01 | PH | S-FR-PH.dxf | X-LOS-SLAB-BNDY | 256>2FC0, 256>2FC1, 256>301C, 256>301E, 256>301F |  | plan_area | m2 | Zone polygon area - openings | 259.4945 - 14.0500 | 245.4445 | OK | 0.85 | gross_area=259.495 m2 <- CAD geometry [S-FR-PH.dxf X-LOS-SLAB-BNDY #256>2FC0, 256>2FC1, 256>301C, 256>301E, 256>301F]: Area of reconstructed zone polygon (34 vertices) openings_area=14.050 m2 <- CAD geometry: 4 shaft/opening outline(s) inside the zone net_area=245.445 m2 <- Derived: Gross area - openings
SLB-PH-02 | slab | PH-S02 | PH | S-FR-PH.dxf | X-LOS-SLAB-BNDY | 256>2FC0, 256>2FC1, 256>301C, 256>301E, 256>301F |  | concrete_volume | m3 | Net area (zone polygon - openings) x thickness | 12.0000 x 0.400 | 4.8 | OK | 0.85 | gross_area=12.000 m2 <- CAD geometry [S-FR-PH.dxf X-LOS-SLAB-BNDY #256>2FC0, 256>2FC1, 256>301C, 256>301E, 256>301F]: Area of reconstructed zone polygon (4 vertices) openings_area=0.000 m2 <- CAD geometry: No openings inside zone net_area=12.000 m2 <- Derived: Gross area - openings thickness=0.400 m <- Slab thickness tag [S-FR-PH.dxf G-IDEN-SECT #13F3]: SLAB_THICKNESS=400, SLAB_TYPE=D.P (1 tag(s) in zone) | Slab measured over beams (beam volume is taken below the slab)
SLB-PH-02 | slab | PH-S02 | PH | S-FR-PH.dxf | X-LOS-SLAB-BNDY | 256>2FC0, 256>2FC1, 256>301C, 256>301E, 256>301F |  | plan_area | m2 | Zone polygon area - openings | 12.0000 - 0.0000 | 12 | OK | 0.85 | gross_area=12.000 m2 <- CAD geometry [S-FR-PH.dxf X-LOS-SLAB-BNDY #256>2FC0, 256>2FC1, 256>301C, 256>301E, 256>301F]: Area of reconstructed zone polygon (4 vertices) openings_area=0.000 m2 <- CAD geometry: No openings inside zone net_area=12.000 m2 <- Derived: Gross area - openings
SLB-PH-03 | slab | PH-S03 | PH | S-FR-PH.dxf | X-LOS-SLAB-BNDY | 256>2FC0, 256>2FC1, 256>301C, 256>301E, 256>301F |  | concrete_volume | m3 | Net area (zone polygon - openings) x thickness | 8.0900 x 0.250 | 2.0225 | OK | 0.85 | gross_area=8.210 m2 <- CAD geometry [S-FR-PH.dxf X-LOS-SLAB-BNDY #256>2FC0, 256>2FC1, 256>301C, 256>301E, 256>301F]: Area of reconstructed zone polygon (12 vertices) openings_area=0.120 m2 <- CAD geometry: 1 shaft/opening outline(s) inside the zone net_area=8.090 m2 <- Derived: Gross area - openings thickness=0.250 m <- Slab thickness tag [S-FR-PH.dxf G-IDEN-SECT #D59]: SLAB_THICKNESS=250, SLAB_TYPE=S.S (1 tag(s) in zone) | Slab measured over beams (beam volume is taken below the slab)
SLB-PH-03 | slab | PH-S03 | PH | S-FR-PH.dxf | X-LOS-SLAB-BNDY | 256>2FC0, 256>2FC1, 256>301C, 256>301E, 256>301F |  | plan_area | m2 | Zone polygon area - openings | 8.2100 - 0.1200 | 8.09 | OK | 0.85 | gross_area=8.210 m2 <- CAD geometry [S-FR-PH.dxf X-LOS-SLAB-BNDY #256>2FC0, 256>2FC1, 256>301C, 256>301E, 256>301F]: Area of reconstructed zone polygon (12 vertices) openings_area=0.120 m2 <- CAD geometry: 1 shaft/opening outline(s) inside the zone net_area=8.090 m2 <- Derived: Gross area - openings
SLB-PH-04 | slab | PH-S04 | PH | S-FR-PH.dxf | X-LOS-SLAB-BNDY | 256>2FC0, 256>2FC1, 256>301C, 256>301E, 256>301F |  | concrete_volume | m3 | Net area (zone polygon - openings) x thickness | 6.3175 x 0.150 | 0.9476 | OK | 0.85 | gross_area=6.567 m2 <- CAD geometry [S-FR-PH.dxf X-LOS-SLAB-BNDY #256>2FC0, 256>2FC1, 256>301C, 256>301E, 256>301F]: Area of reconstructed zone polygon (8 vertices) openings_area=0.250 m2 <- CAD geometry: 1 shaft/opening outline(s) inside the zone net_area=6.317 m2 <- Derived: Gross area - openings thickness=0.150 m <- Slab thickness tag [S-FR-PH.dxf G-IDEN-SECT #DBA]: SLAB_THICKNESS=150, SLAB_TYPE=S.S (1 tag(s) in zone) | Slab measured over beams (beam volume is taken below the slab)
SLB-PH-04 | slab | PH-S04 | PH | S-FR-PH.dxf | X-LOS-SLAB-BNDY | 256>2FC0, 256>2FC1, 256>301C, 256>301E, 256>301F |  | plan_area | m2 | Zone polygon area - openings | 6.5675 - 0.2500 | 6.3175 | OK | 0.85 | gross_area=6.567 m2 <- CAD geometry [S-FR-PH.dxf X-LOS-SLAB-BNDY #256>2FC0, 256>2FC1, 256>301C, 256>301E, 256>301F]: Area of reconstructed zone polygon (8 vertices) openings_area=0.250 m2 <- CAD geometry: 1 shaft/opening outline(s) inside the zone net_area=6.317 m2 <- Derived: Gross area - openings
SLB-TOR-01 | slab | TOR-S01 | TOR | S-FR-TOR.dxf | X-LOS-SLAB-BNDY | 26C>13E3, 26C>13E4, 26C>13F1 |  | concrete_volume | m3 | Net area (zone polygon - openings) x thickness | 169.6104 x ? |  | Missing Data | 0.4 | gross_area=171.310 m2 <- CAD geometry [S-FR-TOR.dxf X-LOS-SLAB-BNDY #26C>13E3, 26C>13E4, 26C>13F1]: Area of reconstructed zone polygon (52 vertices) openings_area=1.700 m2 <- CAD geometry: 4 shaft/opening outline(s) inside the zone net_area=169.610 m2 <- Derived: Gross area - openings thickness=n/a m <- Not available: Conflicting tags in one zone: 250 mm S.S; 400 mm D.P | Slab measured over beams (beam volume is taken below the slab) Not calculated - missing: thickness |  | Several slab thicknesses inside one zone Zone boundary partly inferred from beam edges
SLB-TOR-01 | slab | TOR-S01 | TOR | S-FR-TOR.dxf | X-LOS-SLAB-BNDY | 26C>13E3, 26C>13E4, 26C>13F1 |  | plan_area | m2 | Zone polygon area - openings | 171.3104 - 1.7000 | 169.6104 | Review Required | 0.4 | gross_area=171.310 m2 <- CAD geometry [S-FR-TOR.dxf X-LOS-SLAB-BNDY #26C>13E3, 26C>13E4, 26C>13F1]: Area of reconstructed zone polygon (52 vertices) openings_area=1.700 m2 <- CAD geometry: 4 shaft/opening outline(s) inside the zone net_area=169.610 m2 <- Derived: Gross area - openings |  |  | Several slab thicknesses inside one zone Zone boundary partly inferred from beam edges
SLB-TOR-02 | slab | TOR-S02 | TOR | S-FR-TOR.dxf | X-LOS-SLAB-BNDY | 26C>13E3, 26C>13E4, 26C>13F1 |  | concrete_volume | m3 | Net area (zone polygon - openings) x thickness | 2.0500 x ? |  | Missing Data | 0.5 | gross_area=2.050 m2 <- CAD geometry [S-FR-TOR.dxf X-LOS-SLAB-BNDY #26C>13E3, 26C>13E4, 26C>13F1]: Area of reconstructed zone polygon (6 vertices) openings_area=0.000 m2 <- CAD geometry: No openings inside zone net_area=2.050 m2 <- Derived: Gross area - openings thickness=n/a m <- Not available: No 'Iden-Slab Thickness' tag inside this zone | Slab measured over beams (beam volume is taken below the slab) Not calculated - missing: thickness |  | Slab zone has no thickness tag Zone boundary partly inferred from beam edges
SLB-TOR-02 | slab | TOR-S02 | TOR | S-FR-TOR.dxf | X-LOS-SLAB-BNDY | 26C>13E3, 26C>13E4, 26C>13F1 |  | plan_area | m2 | Zone polygon area - openings | 2.0500 - 0.0000 | 2.05 | Missing Data | 0.5 | gross_area=2.050 m2 <- CAD geometry [S-FR-TOR.dxf X-LOS-SLAB-BNDY #26C>13E3, 26C>13E4, 26C>13F1]: Area of reconstructed zone polygon (6 vertices) openings_area=0.000 m2 <- CAD geometry: No openings inside zone net_area=2.050 m2 <- Derived: Gross area - openings |  |  | Slab zone has no thickness tag Zone boundary partly inferred from beam edges
SLB-TOR-03 | slab | TOR-S03 | TOR | S-FR-TOR.dxf | X-LOS-SLAB-BNDY | 26C>13E3, 26C>13E4, 26C>13F1 |  | concrete_volume | m3 | Net area (zone polygon - openings) x thickness | 10.3946 x ? |  | Missing Data | 0.5 | gross_area=10.395 m2 <- CAD geometry [S-FR-TOR.dxf X-LOS-SLAB-BNDY #26C>13E3, 26C>13E4, 26C>13F1]: Area of reconstructed zone polygon (4 vertices) openings_area=0.000 m2 <- CAD geometry: No openings inside zone net_area=10.395 m2 <- Derived: Gross area - openings thickness=n/a m <- Not available: No 'Iden-Slab Thickness' tag inside this zone | Slab measured over beams (beam volume is taken below the slab) Not calculated - missing: thickness |  | Slab zone has no thickness tag Zone boundary partly inferred from beam edges
SLB-TOR-03 | slab | TOR-S03 | TOR | S-FR-TOR.dxf | X-LOS-SLAB-BNDY | 26C>13E3, 26C>13E4, 26C>13F1 |  | plan_area | m2 | Zone polygon area - openings | 10.3946 - 0.0000 | 10.3946 | Missing Data | 0.5 | gross_area=10.395 m2 <- CAD geometry [S-FR-TOR.dxf X-LOS-SLAB-BNDY #26C>13E3, 26C>13E4, 26C>13F1]: Area of reconstructed zone polygon (4 vertices) openings_area=0.000 m2 <- CAD geometry: No openings inside zone net_area=10.395 m2 <- Derived: Gross area - openings |  |  | Slab zone has no thickness tag Zone boundary partly inferred from beam edges
SLB-TOR-04 | slab | TOR-S04 | TOR | S-FR-TOR.dxf | X-LOS-SLAB-BNDY | 26C>13E3, 26C>13E4, 26C>13F1 |  | concrete_volume | m3 | Net area (zone polygon - openings) x thickness | 9.0000 x ? |  | Missing Data | 0.5 | gross_area=9.000 m2 <- CAD geometry [S-FR-TOR.dxf X-LOS-SLAB-BNDY #26C>13E3, 26C>13E4, 26C>13F1]: Area of reconstructed zone polygon (4 vertices) openings_area=0.000 m2 <- CAD geometry: No openings inside zone net_area=9.000 m2 <- Derived: Gross area - openings thickness=n/a m <- Not available: No 'Iden-Slab Thickness' tag inside this zone | Slab measured over beams (beam volume is taken below the slab) Not calculated - missing: thickness |  | Slab zone has no thickness tag Nearby thickness tag may belong to this zone
SLB-TOR-04 | slab | TOR-S04 | TOR | S-FR-TOR.dxf | X-LOS-SLAB-BNDY | 26C>13E3, 26C>13E4, 26C>13F1 |  | plan_area | m2 | Zone polygon area - openings | 9.0000 - 0.0000 | 9 | Missing Data | 0.5 | gross_area=9.000 m2 <- CAD geometry [S-FR-TOR.dxf X-LOS-SLAB-BNDY #26C>13E3, 26C>13E4, 26C>13F1]: Area of reconstructed zone polygon (4 vertices) openings_area=0.000 m2 <- CAD geometry: No openings inside zone net_area=9.000 m2 <- Derived: Gross area - openings |  |  | Slab zone has no thickness tag Nearby thickness tag may belong to this zone
SLB-TOR-05 | slab | TOR-S05 | TOR | S-FR-TOR.dxf | X-LOS-SLAB-BNDY | 26C>13E3, 26C>13E4, 26C>13F1 |  | concrete_volume | m3 | Net area (zone polygon - openings) x thickness | 4.8400 x 0.250 | 1.21 | OK | 0.85 | gross_area=4.840 m2 <- CAD geometry [S-FR-TOR.dxf X-LOS-SLAB-BNDY #26C>13E3, 26C>13E4, 26C>13F1]: Area of reconstructed zone polygon (4 vertices) openings_area=0.000 m2 <- CAD geometry: No openings inside zone net_area=4.840 m2 <- Derived: Gross area - openings thickness=0.250 m <- Slab thickness tag [S-FR-TOR.dxf G-IDEN-SECT #7E8]: SLAB_THICKNESS=250, SLAB_TYPE=S.S (1 tag(s) in zone) | Slab measured over beams (beam volume is taken below the slab)
SLB-TOR-05 | slab | TOR-S05 | TOR | S-FR-TOR.dxf | X-LOS-SLAB-BNDY | 26C>13E3, 26C>13E4, 26C>13F1 |  | plan_area | m2 | Zone polygon area - openings | 4.8400 - 0.0000 | 4.84 | OK | 0.85 | gross_area=4.840 m2 <- CAD geometry [S-FR-TOR.dxf X-LOS-SLAB-BNDY #26C>13E3, 26C>13E4, 26C>13F1]: Area of reconstructed zone polygon (4 vertices) openings_area=0.000 m2 <- CAD geometry: No openings inside zone net_area=4.840 m2 <- Derived: Gross area - openings
BM-GR-GRB3-01 | beam | GRB3 | GR | S-FR-GR.dxf | S-FRAM-BEAM-HIDD | 360 |  | concrete_volume | m3 | L x W x D | 4.650 x 0.200 x 0.870 | 0.8091 | Check | 0.9 | length=4.650 m <- CAD geometry [S-FR-GR.dxf S-FRAM-BEAM-HIDD #360]: Long side of drawn beam rectangle (clear span between supports) width=0.200 m <- Schedule table [S-BD01.dxf 0 #7B95]: Schedule WIDTH for GRB3 span - depth=0.870 m <- Schedule table [S-BD01.dxf 0 #7B95]: Schedule DEPTH for GRB3 span - slab_deduction=0.000 m <- Slab thickness tag: No deduction |  | Drawn width vs schedule width: expected 0.200, drawn 0.200 -> PASS Drawn width vs plan size label: expected 0.200, drawn 0.200 -> PASS Plan size label depth vs schedule depth: expected 0.870, drawn 0.870 -> PASS | Beam/slab overlap not deducted
BM-GR-GRB2-01 | beam | GRB2 | GR | S-FR-GR.dxf | S-FRAM-BEAM-HIDD | 361 |  | concrete_volume | m3 | L x W x D | 2.630 x 0.200 x 0.770 | 0.405 | Check | 0.9 | length=2.630 m <- CAD geometry [S-FR-GR.dxf S-FRAM-BEAM-HIDD #361]: Long side of drawn beam rectangle (clear span between supports) width=0.200 m <- Schedule table [S-BD01.dxf 0 #7B95]: Schedule WIDTH for GRB2 span - depth=0.770 m <- Schedule table [S-BD01.dxf 0 #7B95]: Schedule DEPTH for GRB2 span - slab_deduction=0.000 m <- Slab thickness tag: No deduction |  | Drawn width vs schedule width: expected 0.200, drawn 0.200 -> PASS Drawn width vs plan size label: expected 0.200, drawn 0.200 -> PASS Plan size label depth vs schedule depth: expected 0.770, drawn 0.770 -> PASS | Beam/slab overlap not deducted
BM-GR-GRB1-01 | beam | GRB1 | GR | S-FR-GR.dxf | S-FRAM-BEAM-HIDD | E5B |  | concrete_volume | m3 | L x W x D | 2.800 x 0.200 x 0.960 | 0.5376 | Check | 0.9 | length=2.800 m <- CAD geometry [S-FR-GR.dxf S-FRAM-BEAM-HIDD #E5B]: Long side of drawn beam rectangle (clear span between supports) width=0.200 m <- Schedule table [S-BD01.dxf 0 #7B95]: Schedule WIDTH for GRB1 span - depth=0.960 m <- Schedule table [S-BD01.dxf 0 #7B95]: Schedule DEPTH for GRB1 span - slab_deduction=0.000 m <- Slab thickness tag: No deduction |  | Drawn width vs schedule width: expected 0.200, drawn 0.200 -> PASS Drawn width vs plan size label: expected 0.200, drawn 0.200 -> PASS Plan size label depth vs schedule depth: expected 0.960, drawn 0.960 -> PASS | Beam/slab overlap not deducted
BM-GR-C.B-01 | beam | C.B | GR | S-FR-GR.dxf | S-FRAM-BEAM-HIDD | E5C |  | concrete_volume | m3 | L x W x D | 1.200 x 0.200 x ? |  | Missing Data | 0.9 | length=1.200 m <- CAD geometry [S-FR-GR.dxf S-FRAM-BEAM-HIDD #E5C]: Long side of drawn beam rectangle (clear span between supports) width=0.200 m <- CAD geometry [S-FR-GR.dxf S-FRAM-BEAM-HIDD #E5C]: Drawn width depth=n/a m <- Not available: Depth not available: no schedule entry for C.B and no size label on the plan slab_deduction=0.000 m <- Slab thickness tag: No deduction | Not calculated - missing: depth |  | Beam depth not available
BM-GR-T.B5-01 | beam | T.B5 | GR | S-FR-GR.dxf | S-FRAM-BEAM-HIDD | 1485 |  | concrete_volume | m3 | L x W x D | 3.850 x 0.200 x 0.650 | 0.5005 | Check | 0.9 | length=3.850 m <- CAD geometry [S-FR-GR.dxf S-FRAM-BEAM-HIDD #1485]: Long side of drawn beam rectangle (clear span between supports) width=0.200 m <- CAD geometry [S-FR-GR.dxf S-FRAM-BEAM-HIDD #1485]: Drawn width depth=0.650 m <- Section dimension [S-FD.dxf S-ANNO-DIMS-GNRL #57682]: Section detail 'TYPICAL SECTION THROUGH T.B.5': vertical dimension 0.650 m (largest of 1 in detail window) slab_deduction=0.000 m <- Rule: Tie beam depth is measured below the slab (rules file) |  |  | Beam outline overlaps another beam Beam outline overlaps another beam
BM-GR-T.B5-02 | beam | T.B5 | GR | S-FR-GR.dxf | S-FRAM-BEAM-HIDD | 1486 |  | concrete_volume | m3 | L x W x D | 6.300 x 0.200 x 0.650 | 0.819 | Check | 0.9 | length=6.300 m <- CAD geometry [S-FR-GR.dxf S-FRAM-BEAM-HIDD #1486]: Long side of drawn beam rectangle (clear span between supports) width=0.200 m <- CAD geometry [S-FR-GR.dxf S-FRAM-BEAM-HIDD #1486]: Drawn width depth=0.650 m <- Section dimension [S-FD.dxf S-ANNO-DIMS-GNRL #57682]: Section detail 'TYPICAL SECTION THROUGH T.B.5': vertical dimension 0.650 m (largest of 1 in detail window) slab_deduction=0.000 m <- Rule: Tie beam depth is measured below the slab (rules file) |  |  | Beam outline overlaps another beam
BM-GR-T.B5-03 | beam | T.B5 | GR | S-FR-GR.dxf | S-FRAM-BEAM-HIDD | 1487 |  | concrete_volume | m3 | L x W x D | 4.750 x 0.200 x 0.650 | 0.6175 | OK | 0.9 | length=4.750 m <- CAD geometry [S-FR-GR.dxf S-FRAM-BEAM-HIDD #1487]: Long side of drawn beam rectangle (clear span between supports) width=0.200 m <- CAD geometry [S-FR-GR.dxf S-FRAM-BEAM-HIDD #1487]: Drawn width depth=0.650 m <- Section dimension [S-FD.dxf S-ANNO-DIMS-GNRL #57682]: Section detail 'TYPICAL SECTION THROUGH T.B.5': vertical dimension 0.650 m (largest of 1 in detail window) slab_deduction=0.000 m <- Rule: Tie beam depth is measured below the slab (rules file)
BM-GR-T.B5-04 | beam | T.B5 | GR | S-FR-GR.dxf | S-FRAM-BEAM-HIDD | 1488 |  | concrete_volume | m3 | L x W x D | 5.520 x 0.200 x 0.650 | 0.7176 | OK | 0.9 | length=5.520 m <- CAD geometry [S-FR-GR.dxf S-FRAM-BEAM-HIDD #1488]: Long side of drawn beam rectangle (clear span between supports) width=0.200 m <- CAD geometry [S-FR-GR.dxf S-FRAM-BEAM-HIDD #1488]: Drawn width depth=0.650 m <- Section dimension [S-FD.dxf S-ANNO-DIMS-GNRL #57682]: Section detail 'TYPICAL SECTION THROUGH T.B.5': vertical dimension 0.650 m (largest of 1 in detail window) slab_deduction=0.000 m <- Rule: Tie beam depth is measured below the slab (rules file)
BM-GR-UNID-01 | beam | UNIDENTIFIED | GR | S-FR-GR.dxf | S-FRAM-BEAM-HIDD | 1489 |  | concrete_volume | m3 | L x W x D | 4.530 x 0.200 x ? |  | Missing Data | 0.45 | length=4.530 m <- CAD geometry [S-FR-GR.dxf S-FRAM-BEAM-HIDD #1489]: Long side of drawn beam rectangle (clear span between supports) width=0.200 m <- CAD geometry [S-FR-GR.dxf S-FRAM-BEAM-HIDD #1489]: Drawn width depth=n/a m <- Not available: Depth not available: beam not identified slab_deduction=0.000 m <- Slab thickness tag: No deduction | Not calculated - missing: depth |  | Beam depth not available Beam has no mark label Beam outline overlaps another beam Beam outline overlaps another beam
BM-GR-UNID-02 | beam | UNIDENTIFIED | GR | S-FR-GR.dxf | S-FRAM-BEAM-HIDD | 148A |  | concrete_volume | m3 | L x W x D | 2.350 x 0.200 x ? |  | Missing Data | 0.45 | length=2.350 m <- CAD geometry [S-FR-GR.dxf S-FRAM-BEAM-HIDD #148A]: Long side of drawn beam rectangle (clear span between supports) width=0.200 m <- CAD geometry [S-FR-GR.dxf S-FRAM-BEAM-HIDD #148A]: Drawn width depth=n/a m <- Not available: Depth not available: beam not identified slab_deduction=0.000 m <- Slab thickness tag: No deduction | Not calculated - missing: depth |  | Beam depth not available Beam has no mark label Beam outline overlaps another beam
BM-GR-T.B3-01 | beam | T.B3 | GR | S-FR-GR.dxf | S-FRAM-BEAM-HIDD | 148B |  | concrete_volume | m3 | L x W x D | 4.500 x 0.250 x 0.600 | 0.675 | OK | 0.9 | length=4.500 m <- CAD geometry [S-FR-GR.dxf S-FRAM-BEAM-HIDD #148B]: Long side of drawn beam rectangle (clear span between supports) width=0.250 m <- CAD geometry [S-FR-GR.dxf S-FRAM-BEAM-HIDD #148B]: Drawn width depth=0.600 m <- Section dimension [S-FD.dxf S-ANNO-DIMS-GNRL #51ED1]: Section detail 'TYPICAL SECTION THROUGH T.B.3': vertical dimension 0.600 m (largest of 1 in detail window) slab_deduction=0.000 m <- Rule: Tie beam depth is measured below the slab (rules file)
BM-GR-T.B5-05 | beam | T.B5 | GR | S-FR-GR.dxf | S-FRAM-BEAM-HIDD | 148C |  | concrete_volume | m3 | L x W x D | 1.700 x 0.200 x 0.650 | 0.221 | OK | 0.9 | length=1.700 m <- CAD geometry [S-FR-GR.dxf S-FRAM-BEAM-HIDD #148C]: Long side of drawn beam rectangle (clear span between supports) width=0.200 m <- CAD geometry [S-FR-GR.dxf S-FRAM-BEAM-HIDD #148C]: Drawn width depth=0.650 m <- Section dimension [S-FD.dxf S-ANNO-DIMS-GNRL #57682]: Section detail 'TYPICAL SECTION THROUGH T.B.5': vertical dimension 0.650 m (largest of 1 in detail window) slab_deduction=0.000 m <- Rule: Tie beam depth is measured below the slab (rules file)
BM-GR-T.B5-06 | beam | T.B5 | GR | S-FR-GR.dxf | S-FRAM-BEAM-HIDD | 148D |  | concrete_volume | m3 | L x W x D | 2.120 x 0.200 x 0.650 | 0.2756 | OK | 0.9 | length=2.120 m <- CAD geometry [S-FR-GR.dxf S-FRAM-BEAM-HIDD #148D]: Long side of drawn beam rectangle (clear span between supports) width=0.200 m <- CAD geometry [S-FR-GR.dxf S-FRAM-BEAM-HIDD #148D]: Drawn width depth=0.650 m <- Section dimension [S-FD.dxf S-ANNO-DIMS-GNRL #57682]: Section detail 'TYPICAL SECTION THROUGH T.B.5': vertical dimension 0.650 m (largest of 1 in detail window) slab_deduction=0.000 m <- Rule: Tie beam depth is measured below the slab (rules file)
BM-GR-T.B5-07 | beam | T.B5 | GR | S-FR-GR.dxf | S-FRAM-BEAM-HIDD | 148E |  | concrete_volume | m3 | L x W x D | 1.280 x 0.200 x 0.650 | 0.1664 | OK | 0.9 | length=1.280 m <- CAD geometry [S-FR-GR.dxf S-FRAM-BEAM-HIDD #148E]: Long side of drawn beam rectangle (clear span between supports) width=0.200 m <- CAD geometry [S-FR-GR.dxf S-FRAM-BEAM-HIDD #148E]: Drawn width depth=0.650 m <- Section dimension [S-FD.dxf S-ANNO-DIMS-GNRL #57682]: Section detail 'TYPICAL SECTION THROUGH T.B.5': vertical dimension 0.650 m (largest of 1 in detail window) slab_deduction=0.000 m <- Rule: Tie beam depth is measured below the slab (rules file)
BM-GR-T.B1-01 | beam | T.B1 | GR | S-FR-GR.dxf | S-FRAM-BEAM-HIDD | 148F |  | concrete_volume | m3 | L x W x D | 5.050 x 0.200 x 0.600 | 0.606 | OK | 0.9 | length=5.050 m <- CAD geometry [S-FR-GR.dxf S-FRAM-BEAM-HIDD #148F]: Long side of drawn beam rectangle (clear span between supports) width=0.200 m <- CAD geometry [S-FR-GR.dxf S-FRAM-BEAM-HIDD #148F]: Drawn width depth=0.600 m <- Section dimension [S-FD.dxf S-ANNO-DIMS-GNRL #4F15C]: Section detail 'TYPICAL SECTION THROUGH T.B.1': vertical dimension 0.600 m (largest of 1 in detail window) slab_deduction=0.000 m <- Rule: Tie beam depth is measured below the slab (rules file)
BM-GR-T.B1-02 | beam | T.B1 | GR | S-FR-GR.dxf | S-FRAM-BEAM-HIDD | 1490 |  | concrete_volume | m3 | L x W x D | 0.875 x 0.200 x 0.600 | 0.105 | OK | 0.9 | length=0.875 m <- CAD geometry [S-FR-GR.dxf S-FRAM-BEAM-HIDD #1490]: Long side of drawn beam rectangle (clear span between supports) width=0.200 m <- CAD geometry [S-FR-GR.dxf S-FRAM-BEAM-HIDD #1490]: Drawn width depth=0.600 m <- Section dimension [S-FD.dxf S-ANNO-DIMS-GNRL #4F15C]: Section detail 'TYPICAL SECTION THROUGH T.B.1': vertical dimension 0.600 m (largest of 1 in detail window) slab_deduction=0.000 m <- Rule: Tie beam depth is measured below the slab (rules file)
BM-GR-T.B1-03 | beam | T.B1 | GR | S-FR-GR.dxf | S-FRAM-BEAM-HIDD | 1491 |  | concrete_volume | m3 | L x W x D | 3.950 x 0.200 x 0.600 | 0.474 | OK | 0.9 | length=3.950 m <- CAD geometry [S-FR-GR.dxf S-FRAM-BEAM-HIDD #1491]: Long side of drawn beam rectangle (clear span between supports) width=0.200 m <- CAD geometry [S-FR-GR.dxf S-FRAM-BEAM-HIDD #1491]: Drawn width depth=0.600 m <- Section dimension [S-FD.dxf S-ANNO-DIMS-GNRL #4F15C]: Section detail 'TYPICAL SECTION THROUGH T.B.1': vertical dimension 0.600 m (largest of 1 in detail window) slab_deduction=0.000 m <- Rule: Tie beam depth is measured below the slab (rules file)
BM-GR-T.B1-04 | beam | T.B1 | GR | S-FR-GR.dxf | S-FRAM-BEAM-HIDD | 1492 |  | concrete_volume | m3 | L x W x D | 5.250 x 0.200 x 0.600 | 0.63 | Check | 0.9 | length=5.250 m <- CAD geometry [S-FR-GR.dxf S-FRAM-BEAM-HIDD #1492]: Long side of drawn beam rectangle (clear span between supports) width=0.200 m <- CAD geometry [S-FR-GR.dxf S-FRAM-BEAM-HIDD #1492]: Drawn width depth=0.600 m <- Section dimension [S-FD.dxf S-ANNO-DIMS-GNRL #4F15C]: Section detail 'TYPICAL SECTION THROUGH T.B.1': vertical dimension 0.600 m (largest of 1 in detail window) slab_deduction=0.000 m <- Rule: Tie beam depth is measured below the slab (rules file) |  |  | Beam outline overlaps another beam
BM-GR-T.B1-05 | beam | T.B1 | GR | S-FR-GR.dxf | S-FRAM-BEAM-HIDD | 1496 |  | concrete_volume | m3 | L x W x D | 5.400 x 0.200 x 0.600 | 0.648 | Check | 0.9 | length=5.400 m <- CAD geometry [S-FR-GR.dxf S-FRAM-BEAM-HIDD #1496]: Long side of drawn beam rectangle (clear span between supports) width=0.200 m <- CAD geometry [S-FR-GR.dxf S-FRAM-BEAM-HIDD #1496]: Drawn width depth=0.600 m <- Section dimension [S-FD.dxf S-ANNO-DIMS-GNRL #4F15C]: Section detail 'TYPICAL SECTION THROUGH T.B.1': vertical dimension 0.600 m (largest of 1 in detail window) slab_deduction=0.000 m <- Rule: Tie beam depth is measured below the slab (rules file) |  |  | Beam outline overlaps another beam
BM-GR-T.B1-06 | beam | T.B1 | GR | S-FR-GR.dxf | S-FRAM-BEAM-HIDD | 1497 |  | concrete_volume | m3 | L x W x D | 3.625 x 0.200 x 0.600 | 0.435 | OK | 0.9 | length=3.625 m <- CAD geometry [S-FR-GR.dxf S-FRAM-BEAM-HIDD #1497]: Long side of drawn beam rectangle (clear span between supports) width=0.200 m <- CAD geometry [S-FR-GR.dxf S-FRAM-BEAM-HIDD #1497]: Drawn width depth=0.600 m <- Section dimension [S-FD.dxf S-ANNO-DIMS-GNRL #4F15C]: Section detail 'TYPICAL SECTION THROUGH T.B.1': vertical dimension 0.600 m (largest of 1 in detail window) slab_deduction=0.000 m <- Rule: Tie beam depth is measured below the slab (rules file)
BM-GR-T.B1-07 | beam | T.B1 | GR | S-FR-GR.dxf | S-FRAM-BEAM-HIDD | 1498 |  | concrete_volume | m3 | L x W x D | 5.300 x 0.200 x 0.600 | 0.636 | OK | 0.9 | length=5.300 m <- CAD geometry [S-FR-GR.dxf S-FRAM-BEAM-HIDD #1498]: Long side of drawn beam rectangle (clear span between supports) width=0.200 m <- CAD geometry [S-FR-GR.dxf S-FRAM-BEAM-HIDD #1498]: Drawn width depth=0.600 m <- Section dimension [S-FD.dxf S-ANNO-DIMS-GNRL #4F15C]: Section detail 'TYPICAL SECTION THROUGH T.B.1': vertical dimension 0.600 m (largest of 1 in detail window) slab_deduction=0.000 m <- Rule: Tie beam depth is measured below the slab (rules file)
BM-GR-T.B1-08 | beam | T.B1 | GR | S-FR-GR.dxf | S-FRAM-BEAM-HIDD | 1499 |  | concrete_volume | m3 | L x W x D | 4.300 x 0.200 x 0.600 | 0.516 | OK | 0.9 | length=4.300 m <- CAD geometry [S-FR-GR.dxf S-FRAM-BEAM-HIDD #1499]: Long side of drawn beam rectangle (clear span between supports) width=0.200 m <- CAD geometry [S-FR-GR.dxf S-FRAM-BEAM-HIDD #1499]: Drawn width depth=0.600 m <- Section dimension [S-FD.dxf S-ANNO-DIMS-GNRL #4F15C]: Section detail 'TYPICAL SECTION THROUGH T.B.1': vertical dimension 0.600 m (largest of 1 in detail window) slab_deduction=0.000 m <- Rule: Tie beam depth is measured below the slab (rules file)
BM-GR-T.B4-01 | beam | T.B4 | GR | S-FR-GR.dxf | S-FRAM-BEAM-HIDD | 157C |  | concrete_volume | m3 | L x W x D | 3.070 x 0.200 x ? |  | Missing Data | 0.9 | length=3.070 m <- CAD geometry [S-FR-GR.dxf S-FRAM-BEAM-HIDD #157C]: Long side of drawn beam rectangle (clear span between supports) width=0.200 m <- CAD geometry [S-FR-GR.dxf S-FRAM-BEAM-HIDD #157C]: Drawn width depth=n/a m <- Not available: Depth not available: no section-detail dimension for T.B4 and no size label on the plan slab_deduction=0.000 m <- Rule: Tie beam depth is measured below the slab (rules file) | Not calculated - missing: depth |  | Beam depth not available Beam outline overlaps another beam Beam outline overlaps another beam
BM-GR-T.B4-02 | beam | T.B4 | GR | S-FR-GR.dxf | S-FRAM-BEAM-HIDD | 157D |  | concrete_volume | m3 | L x W x D | 3.070 x 0.200 x ? |  | Missing Data | 0.9 | length=3.070 m <- CAD geometry [S-FR-GR.dxf S-FRAM-BEAM-HIDD #157D]: Long side of drawn beam rectangle (clear span between supports) width=0.200 m <- CAD geometry [S-FR-GR.dxf S-FRAM-BEAM-HIDD #157D]: Drawn width depth=n/a m <- Not available: Depth not available: no section-detail dimension for T.B4 and no size label on the plan slab_deduction=0.000 m <- Rule: Tie beam depth is measured below the slab (rules file) | Not calculated - missing: depth |  | Beam depth not available Beam outline overlaps another beam Beam outline overlaps another beam
BM-GR-T.B4-03 | beam | T.B4 | GR | S-FR-GR.dxf | S-FRAM-BEAM-HIDD | 157E |  | concrete_volume | m3 | L x W x D | 4.670 x 0.200 x ? |  | Missing Data | 0.9 | length=4.670 m <- CAD geometry [S-FR-GR.dxf S-FRAM-BEAM-HIDD #157E]: Long side of drawn beam rectangle (clear span between supports) width=0.200 m <- CAD geometry [S-FR-GR.dxf S-FRAM-BEAM-HIDD #157E]: Drawn width depth=n/a m <- Not available: Depth not available: no section-detail dimension for T.B4 and no size label on the plan slab_deduction=0.000 m <- Rule: Tie beam depth is measured below the slab (rules file) | Not calculated - missing: depth |  | Beam depth not available Beam outline overlaps another beam
BM-GR-T.B1-09 | beam | T.B1 | GR | S-FR-GR.dxf | S-FRAM-BEAM-HIDD | 157F |  | concrete_volume | m3 | L x W x D | 7.693 x 0.200 x 0.600 | 0.9232 | Review Required | 0.9 | length=7.693 m <- CAD geometry [S-FR-GR.dxf S-FRAM-BEAM-HIDD #157F]: Long side of drawn beam rectangle (clear span between supports) width=0.200 m <- CAD geometry [S-FR-GR.dxf S-FRAM-BEAM-HIDD #157F]: Drawn width depth=0.600 m <- Section dimension [S-FD.dxf S-ANNO-DIMS-GNRL #4F15C]: Section detail 'TYPICAL SECTION THROUGH T.B.1': vertical dimension 0.600 m (largest of 1 in detail window) slab_deduction=0.000 m <- Rule: Tie beam depth is measured below the slab (rules file) |  |  | More than one beam mark fits this beam Beam outline overlaps another beam
BM-GR-T.B4-04 | beam | T.B4 | GR | S-FR-GR.dxf | S-FRAM-BEAM-HIDD | 1580 |  | concrete_volume | m3 | L x W x D | 9.840 x 0.200 x ? |  | Missing Data | 0.9 | length=9.840 m <- CAD geometry [S-FR-GR.dxf S-FRAM-BEAM-HIDD #1580]: Long side of drawn beam rectangle (clear span between supports) width=0.200 m <- CAD geometry [S-FR-GR.dxf S-FRAM-BEAM-HIDD #1580]: Drawn width depth=n/a m <- Not available: Depth not available: no section-detail dimension for T.B4 and no size label on the plan slab_deduction=0.000 m <- Rule: Tie beam depth is measured below the slab (rules file) | Not calculated - missing: depth |  | More than one beam mark fits this beam Beam depth not available Beam outline overlaps another beam Beam outline overlaps another beam
BM-GR-T.B4-05 | beam | T.B4 | GR | S-FR-GR.dxf | S-FRAM-BEAM-HIDD | 1582 |  | concrete_volume | m3 | L x W x D | 1.020 x 0.200 x ? |  | Missing Data | 0.9 | length=1.020 m <- CAD geometry [S-FR-GR.dxf S-FRAM-BEAM-HIDD #1582]: Long side of drawn beam rectangle (clear span between supports) width=0.200 m <- CAD geometry [S-FR-GR.dxf S-FRAM-BEAM-HIDD #1582]: Drawn width depth=n/a m <- Not available: Depth not available: no section-detail dimension for T.B4 and no size label on the plan slab_deduction=0.000 m <- Rule: Tie beam depth is measured below the slab (rules file) | Not calculated - missing: depth |  | Beam depth not available Beam outline overlaps another beam
BM-GR-T.B4-06 | beam | T.B4 | GR | S-FR-GR.dxf | S-FRAM-BEAM-HIDD | 1583 |  | concrete_volume | m3 | L x W x D | 4.720 x 0.200 x ? |  | Missing Data | 0.9 | length=4.720 m <- CAD geometry [S-FR-GR.dxf S-FRAM-BEAM-HIDD #1583]: Long side of drawn beam rectangle (clear span between supports) width=0.200 m <- CAD geometry [S-FR-GR.dxf S-FRAM-BEAM-HIDD #1583]: Drawn width depth=n/a m <- Not available: Depth not available: no section-detail dimension for T.B4 and no size label on the plan slab_deduction=0.000 m <- Rule: Tie beam depth is measured below the slab (rules file) | Not calculated - missing: depth |  | Beam depth not available Beam outline overlaps another beam
BM-GR-T.B2-01 | beam | T.B2 | GR | S-FR-GR.dxf | S-FRAM-BEAM-HIDD | 1584 |  | concrete_volume | m3 | L x W x D | 5.993 x 0.200 x 0.600 | 0.7192 | OK | 0.9 | length=5.993 m <- CAD geometry [S-FR-GR.dxf S-FRAM-BEAM-HIDD #1584]: Long side of drawn beam rectangle (clear span between supports) width=0.200 m <- CAD geometry [S-FR-GR.dxf S-FRAM-BEAM-HIDD #1584]: Drawn width depth=0.600 m <- Section dimension [S-FD.dxf S-ANNO-DIMS-GNRL #4F080]: Section detail 'TYPICAL SECTION THROUGH T.B.2': vertical dimension 0.600 m (largest of 1 in detail window) slab_deduction=0.000 m <- Rule: Tie beam depth is measured below the slab (rules file)
BM-GR-UNID-03 | beam | UNIDENTIFIED | GR | S-FR-GR.dxf | S-FRAM-BEAM-HIDD | 1585 |  | concrete_volume | m3 | L x W x D | 2.200 x 0.200 x ? |  | Missing Data | 0.45 | length=2.200 m <- CAD geometry [S-FR-GR.dxf S-FRAM-BEAM-HIDD #1585]: Long side of drawn beam rectangle (clear span between supports) width=0.200 m <- CAD geometry [S-FR-GR.dxf S-FRAM-BEAM-HIDD #1585]: Drawn width depth=n/a m <- Not available: Depth not available: beam not identified slab_deduction=0.000 m <- Slab thickness tag: No deduction | Not calculated - missing: depth |  | Beam depth not available Beam has no mark label
BM-GR-T.B1-10 | beam | T.B1 | GR | S-FR-GR.dxf | S-FRAM-BEAM-HIDD | 1586 |  | concrete_volume | m3 | L x W x D | 1.950 x 0.200 x 0.600 | 0.234 | OK | 0.9 | length=1.950 m <- CAD geometry [S-FR-GR.dxf S-FRAM-BEAM-HIDD #1586]: Long side of drawn beam rectangle (clear span between supports) width=0.200 m <- CAD geometry [S-FR-GR.dxf S-FRAM-BEAM-HIDD #1586]: Drawn width depth=0.600 m <- Section dimension [S-FD.dxf S-ANNO-DIMS-GNRL #4F15C]: Section detail 'TYPICAL SECTION THROUGH T.B.1': vertical dimension 0.600 m (largest of 1 in detail window) slab_deduction=0.000 m <- Rule: Tie beam depth is measured below the slab (rules file)
BM-GR-T.B1-11 | beam | T.B1 | GR | S-FR-GR.dxf | S-FRAM-BEAM-HIDD | 1587 |  | concrete_volume | m3 | L x W x D | 5.993 x 0.200 x 0.600 | 0.7192 | OK | 0.9 | length=5.993 m <- CAD geometry [S-FR-GR.dxf S-FRAM-BEAM-HIDD #1587]: Long side of drawn beam rectangle (clear span between supports) width=0.200 m <- CAD geometry [S-FR-GR.dxf S-FRAM-BEAM-HIDD #1587]: Drawn width depth=0.600 m <- Section dimension [S-FD.dxf S-ANNO-DIMS-GNRL #4F15C]: Section detail 'TYPICAL SECTION THROUGH T.B.1': vertical dimension 0.600 m (largest of 1 in detail window) slab_deduction=0.000 m <- Rule: Tie beam depth is measured below the slab (rules file)
BM-GR-T.B1-12 | beam | T.B1 | GR | S-FR-GR.dxf | S-FRAM-BEAM-HIDD | 1588 |  | concrete_volume | m3 | L x W x D | 1.500 x 0.200 x 0.600 | 0.18 | OK | 0.9 | length=1.500 m <- CAD geometry [S-FR-GR.dxf S-FRAM-BEAM-HIDD #1588]: Long side of drawn beam rectangle (clear span between supports) width=0.200 m <- CAD geometry [S-FR-GR.dxf S-FRAM-BEAM-HIDD #1588]: Drawn width depth=0.600 m <- Section dimension [S-FD.dxf S-ANNO-DIMS-GNRL #4F15C]: Section detail 'TYPICAL SECTION THROUGH T.B.1': vertical dimension 0.600 m (largest of 1 in detail window) slab_deduction=0.000 m <- Rule: Tie beam depth is measured below the slab (rules file)
BM-GR-T.B4-07 | beam | T.B4 | GR | S-FR-GR.dxf | S-FRAM-BEAM-HIDD | 1589 |  | concrete_volume | m3 | L x W x D | 1.120 x 0.200 x ? |  | Missing Data | 0.9 | length=1.120 m <- CAD geometry [S-FR-GR.dxf S-FRAM-BEAM-HIDD #1589]: Long side of drawn beam rectangle (clear span between supports) width=0.200 m <- CAD geometry [S-FR-GR.dxf S-FRAM-BEAM-HIDD #1589]: Drawn width depth=n/a m <- Not available: Depth not available: no section-detail dimension for T.B4 and no size label on the plan slab_deduction=0.000 m <- Rule: Tie beam depth is measured below the slab (rules file) | Not calculated - missing: depth |  | Beam depth not available
BM-GR-T.B1-13 | beam | T.B1 | GR | S-FR-GR.dxf | S-FRAM-BEAM-HIDD | 158A |  | concrete_volume | m3 | L x W x D | 1.120 x 0.200 x 0.600 | 0.1344 | OK | 0.9 | length=1.120 m <- CAD geometry [S-FR-GR.dxf S-FRAM-BEAM-HIDD #158A]: Long side of drawn beam rectangle (clear span between supports) width=0.200 m <- CAD geometry [S-FR-GR.dxf S-FRAM-BEAM-HIDD #158A]: Drawn width depth=0.600 m <- Section dimension [S-FD.dxf S-ANNO-DIMS-GNRL #4F15C]: Section detail 'TYPICAL SECTION THROUGH T.B.1': vertical dimension 0.600 m (largest of 1 in detail window) slab_deduction=0.000 m <- Rule: Tie beam depth is measured below the slab (rules file)
BM-GR-T.B1-14 | beam | T.B1 | GR | S-FR-GR.dxf | S-FRAM-BEAM-HIDD | 158B |  | concrete_volume | m3 | L x W x D | 1.343 x 0.200 x 0.600 | 0.1612 | OK | 0.9 | length=1.343 m <- CAD geometry [S-FR-GR.dxf S-FRAM-BEAM-HIDD #158B]: Long side of drawn beam rectangle (clear span between supports) width=0.200 m <- CAD geometry [S-FR-GR.dxf S-FRAM-BEAM-HIDD #158B]: Drawn width depth=0.600 m <- Section dimension [S-FD.dxf S-ANNO-DIMS-GNRL #4F15C]: Section detail 'TYPICAL SECTION THROUGH T.B.1': vertical dimension 0.600 m (largest of 1 in detail window) slab_deduction=0.000 m <- Rule: Tie beam depth is measured below the slab (rules file)
BM-GR-T.B1-15 | beam | T.B1 | GR | S-FR-GR.dxf | S-FRAM-BEAM-HIDD | 158C |  | concrete_volume | m3 | L x W x D | 1.343 x 0.200 x 0.600 | 0.1612 | OK | 0.9 | length=1.343 m <- CAD geometry [S-FR-GR.dxf S-FRAM-BEAM-HIDD #158C]: Long side of drawn beam rectangle (clear span between supports) width=0.200 m <- CAD geometry [S-FR-GR.dxf S-FRAM-BEAM-HIDD #158C]: Drawn width depth=0.600 m <- Section dimension [S-FD.dxf S-ANNO-DIMS-GNRL #4F15C]: Section detail 'TYPICAL SECTION THROUGH T.B.1': vertical dimension 0.600 m (largest of 1 in detail window) slab_deduction=0.000 m <- Rule: Tie beam depth is measured below the slab (rules file)
BM-GR-T.B1-16 | beam | T.B1 | GR | S-FR-GR.dxf | S-FRAM-BEAM-HIDD | 158E |  | concrete_volume | m3 | L x W x D | 1.343 x 0.200 x 0.600 | 0.1612 | OK | 0.9 | length=1.343 m <- CAD geometry [S-FR-GR.dxf S-FRAM-BEAM-HIDD #158E]: Long side of drawn beam rectangle (clear span between supports) width=0.200 m <- CAD geometry [S-FR-GR.dxf S-FRAM-BEAM-HIDD #158E]: Drawn width depth=0.600 m <- Section dimension [S-FD.dxf S-ANNO-DIMS-GNRL #4F15C]: Section detail 'TYPICAL SECTION THROUGH T.B.1': vertical dimension 0.600 m (largest of 1 in detail window) slab_deduction=0.000 m <- Rule: Tie beam depth is measured below the slab (rules file)
BM-GR-T.B1-17 | beam | T.B1 | GR | S-FR-GR.dxf | S-FRAM-BEAM-HIDD | 158F |  | concrete_volume | m3 | L x W x D | 1.343 x 0.200 x 0.600 | 0.1612 | OK | 0.9 | length=1.343 m <- CAD geometry [S-FR-GR.dxf S-FRAM-BEAM-HIDD #158F]: Long side of drawn beam rectangle (clear span between supports) width=0.200 m <- CAD geometry [S-FR-GR.dxf S-FRAM-BEAM-HIDD #158F]: Drawn width depth=0.600 m <- Section dimension [S-FD.dxf S-ANNO-DIMS-GNRL #4F15C]: Section detail 'TYPICAL SECTION THROUGH T.B.1': vertical dimension 0.600 m (largest of 1 in detail window) slab_deduction=0.000 m <- Rule: Tie beam depth is measured below the slab (rules file)
BM-GR-T.B1-18 | beam | T.B1 | GR | S-FR-GR.dxf | S-FRAM-BEAM-HIDD | 1590 |  | concrete_volume | m3 | L x W x D | 1.343 x 0.200 x 0.600 | 0.1612 | OK | 0.9 | length=1.343 m <- CAD geometry [S-FR-GR.dxf S-FRAM-BEAM-HIDD #1590]: Long side of drawn beam rectangle (clear span between supports) width=0.200 m <- CAD geometry [S-FR-GR.dxf S-FRAM-BEAM-HIDD #1590]: Drawn width depth=0.600 m <- Section dimension [S-FD.dxf S-ANNO-DIMS-GNRL #4F15C]: Section detail 'TYPICAL SECTION THROUGH T.B.1': vertical dimension 0.600 m (largest of 1 in detail window) slab_deduction=0.000 m <- Rule: Tie beam depth is measured below the slab (rules file)
BM-GR-T.B4-08 | beam | T.B4 | GR | S-FR-GR.dxf | S-FRAM-BEAM-HIDD | 1592 |  | concrete_volume | m3 | L x W x D | 7.592 x 0.200 x ? |  | Missing Data | 0.9 | length=7.592 m <- CAD geometry [S-FR-GR.dxf S-FRAM-BEAM-HIDD #1592]: Long side of drawn beam rectangle (clear span between supports) width=0.200 m <- CAD geometry [S-FR-GR.dxf S-FRAM-BEAM-HIDD #1592]: Drawn width depth=n/a m <- Not available: Depth not available: no section-detail dimension for T.B4 and no size label on the plan slab_deduction=0.000 m <- Rule: Tie beam depth is measured below the slab (rules file) | Not calculated - missing: depth |  | Beam depth not available Beam outline overlaps another beam Beam outline overlaps another beam Beam outline overlaps another beam
BM-GR-T.B4-09 | beam | T.B4 | GR | S-FR-GR.dxf | S-FRAM-BEAM-HIDD | 1593 |  | concrete_volume | m3 | L x W x D | 6.820 x 0.200 x ? |  | Missing Data | 0.9 | length=6.820 m <- CAD geometry [S-FR-GR.dxf S-FRAM-BEAM-HIDD #1593]: Long side of drawn beam rectangle (clear span between supports) width=0.200 m <- CAD geometry [S-FR-GR.dxf S-FRAM-BEAM-HIDD #1593]: Drawn width depth=n/a m <- Not available: Depth not available: no section-detail dimension for T.B4 and no size label on the plan slab_deduction=0.000 m <- Rule: Tie beam depth is measured below the slab (rules file) | Not calculated - missing: depth |  | More than one beam mark fits this beam Beam depth not available Beam outline overlaps another beam Beam outline overlaps another beam
BM-GR-T.B4-10 | beam | T.B4 | GR | S-FR-GR.dxf | S-FRAM-BEAM-HIDD | 1594 |  | concrete_volume | m3 | L x W x D | 8.850 x 0.200 x ? |  | Missing Data | 0.9 | length=8.850 m <- CAD geometry [S-FR-GR.dxf S-FRAM-BEAM-HIDD #1594]: Long side of drawn beam rectangle (clear span between supports) width=0.200 m <- CAD geometry [S-FR-GR.dxf S-FRAM-BEAM-HIDD #1594]: Drawn width depth=n/a m <- Not available: Depth not available: no section-detail dimension for T.B4 and no size label on the plan slab_deduction=0.000 m <- Rule: Tie beam depth is measured below the slab (rules file) | Not calculated - missing: depth |  | More than one beam mark fits this beam Beam depth not available Beam outline overlaps another beam Beam outline overlaps another beam
BM-GR-T.B1-19 | beam | T.B1 | GR | S-FR-GR.dxf | S-FRAM-BEAM-HIDD | 20D2 |  | concrete_volume | m3 | L x W x D | 1.270 x 0.200 x 0.600 | 0.1524 | OK | 0.9 | length=1.270 m <- CAD geometry [S-FR-GR.dxf S-FRAM-BEAM-HIDD #20D2]: Long side of drawn beam rectangle (clear span between supports) width=0.200 m <- CAD geometry [S-FR-GR.dxf S-FRAM-BEAM-HIDD #20D2]: Drawn width depth=0.600 m <- Section dimension [S-FD.dxf S-ANNO-DIMS-GNRL #4F15C]: Section detail 'TYPICAL SECTION THROUGH T.B.1': vertical dimension 0.600 m (largest of 1 in detail window) slab_deduction=0.000 m <- Rule: Tie beam depth is measured below the slab (rules file)
BM-GR-T.B1-20 | beam | T.B1 | GR | S-FR-GR.dxf | S-FRAM-BEAM-HIDD | 2119 |  | concrete_volume | m3 | L x W x D | 1.570 x 0.200 x 0.600 | 0.1884 | Check | 0.9 | length=1.570 m <- CAD geometry [S-FR-GR.dxf S-FRAM-BEAM-HIDD #2119]: Long side of drawn beam rectangle (clear span between supports) width=0.200 m <- CAD geometry [S-FR-GR.dxf S-FRAM-BEAM-HIDD #2119]: Drawn width depth=0.600 m <- Section dimension [S-FD.dxf S-ANNO-DIMS-GNRL #4F15C]: Section detail 'TYPICAL SECTION THROUGH T.B.1': vertical dimension 0.600 m (largest of 1 in detail window) slab_deduction=0.000 m <- Rule: Tie beam depth is measured below the slab (rules file) |  |  | Beam outline overlaps another beam
BM-GR-T.B1-21 | beam | T.B1 | GR | S-FR-GR.dxf | S-FRAM-BEAM-HIDD | 213E |  | concrete_volume | m3 | L x W x D | 1.370 x 0.200 x 0.600 | 0.1644 | OK | 0.9 | length=1.370 m <- CAD geometry [S-FR-GR.dxf S-FRAM-BEAM-HIDD #213E]: Long side of drawn beam rectangle (clear span between supports) width=0.200 m <- CAD geometry [S-FR-GR.dxf S-FRAM-BEAM-HIDD #213E]: Drawn width depth=0.600 m <- Section dimension [S-FD.dxf S-ANNO-DIMS-GNRL #4F15C]: Section detail 'TYPICAL SECTION THROUGH T.B.1': vertical dimension 0.600 m (largest of 1 in detail window) slab_deduction=0.000 m <- Rule: Tie beam depth is measured below the slab (rules file)
PED-GR-01 | pedestal | PEDESTAL | GR | S-FR-GR.dxf | S-FRAM-BEAM-HIDD | 22F4 |  | concrete_volume | m3 | L x W x H | 0.500 x 0.500 x 0.500 | 0.125 | Check | 0.8 | length=0.500 m <- CAD geometry [S-FR-GR.dxf S-FRAM-BEAM-HIDD #22F4]: Drawn outline width=0.500 m <- CAD geometry [S-FR-GR.dxf S-FRAM-BEAM-HIDD #22F4]: Drawn outline height=0.500 m <- Plan label [S-FR-GR.dxf G-SCHD-TXT2 #22F5]: Third dimension of label '500X500X500 MM' |  |  | Pedestal height read from size note
PED-GR-02 | pedestal | PEDESTAL | GR | S-FR-GR.dxf | S-FRAM-BEAM-HIDD | 231E |  | concrete_volume | m3 | L x W x H | 0.500 x 0.500 x 0.500 | 0.125 | Check | 0.8 | length=0.500 m <- CAD geometry [S-FR-GR.dxf S-FRAM-BEAM-HIDD #231E]: Drawn outline width=0.500 m <- CAD geometry [S-FR-GR.dxf S-FRAM-BEAM-HIDD #231E]: Drawn outline height=0.500 m <- Plan label [S-FR-GR.dxf G-SCHD-TXT2 #231F]: Third dimension of label '500X500X500 MM' |  |  | Pedestal height read from size note
PED-GR-03 | pedestal | PEDESTAL | GR | S-FR-GR.dxf | S-FRAM-BEAM-HIDD | 2347 |  | concrete_volume | m3 | L x W x H | 0.500 x 0.500 x 0.500 | 0.125 | Check | 0.8 | length=0.500 m <- CAD geometry [S-FR-GR.dxf S-FRAM-BEAM-HIDD #2347]: Drawn outline width=0.500 m <- CAD geometry [S-FR-GR.dxf S-FRAM-BEAM-HIDD #2347]: Drawn outline height=0.500 m <- Plan label [S-FR-GR.dxf G-SCHD-TXT2 #2348]: Third dimension of label '500X500X500 MM' |  |  | Pedestal height read from size note
PED-GR-04 | pedestal | PEDESTAL | GR | S-FR-GR.dxf | S-FRAM-BEAM-HIDD | 2370 |  | concrete_volume | m3 | L x W x H | 0.500 x 0.500 x 0.500 | 0.125 | Check | 0.8 | length=0.500 m <- CAD geometry [S-FR-GR.dxf S-FRAM-BEAM-HIDD #2370]: Drawn outline width=0.500 m <- CAD geometry [S-FR-GR.dxf S-FRAM-BEAM-HIDD #2370]: Drawn outline height=0.500 m <- Plan label [S-FR-GR.dxf G-SCHD-TXT2 #2371]: Third dimension of label '500X500X500 MM' |  |  | Pedestal height read from size note
PED-GR-05 | pedestal | PEDESTAL | GR | S-FR-GR.dxf | S-FRAM-BEAM-HIDD | 2399 |  | concrete_volume | m3 | L x W x H | 0.500 x 0.500 x 0.500 | 0.125 | Check | 0.8 | length=0.500 m <- CAD geometry [S-FR-GR.dxf S-FRAM-BEAM-HIDD #2399]: Drawn outline width=0.500 m <- CAD geometry [S-FR-GR.dxf S-FRAM-BEAM-HIDD #2399]: Drawn outline height=0.500 m <- Plan label [S-FR-GR.dxf G-SCHD-TXT2 #239A]: Third dimension of label '500X500X500 MM' |  |  | Pedestal height read from size note
PED-GR-06 | pedestal | PEDESTAL | GR | S-FR-GR.dxf | S-FRAM-BEAM-HIDD | 23C2 |  | concrete_volume | m3 | L x W x H | 0.500 x 0.500 x 0.500 | 0.125 | Check | 0.8 | length=0.500 m <- CAD geometry [S-FR-GR.dxf S-FRAM-BEAM-HIDD #23C2]: Drawn outline width=0.500 m <- CAD geometry [S-FR-GR.dxf S-FRAM-BEAM-HIDD #23C2]: Drawn outline height=0.500 m <- Plan label [S-FR-GR.dxf G-SCHD-TXT2 #23C3]: Third dimension of label '500X500X500 MM' |  |  | Pedestal height read from size note
PED-GR-07 | pedestal | PEDESTAL | GR | S-FR-GR.dxf | S-FRAM-BEAM-HIDD | 23EB |  | concrete_volume | m3 | L x W x H | 0.500 x 0.500 x 0.500 | 0.125 | Check | 0.8 | length=0.500 m <- CAD geometry [S-FR-GR.dxf S-FRAM-BEAM-HIDD #23EB]: Drawn outline width=0.500 m <- CAD geometry [S-FR-GR.dxf S-FRAM-BEAM-HIDD #23EB]: Drawn outline height=0.500 m <- Plan label [S-FR-GR.dxf G-SCHD-TXT2 #23EC]: Third dimension of label '500X500X500 MM' |  |  | Pedestal height read from size note
PED-GR-08 | pedestal | PEDESTAL | GR | S-FR-GR.dxf | S-FRAM-BEAM-HIDD | 2421 |  | concrete_volume | m3 | L x W x H | 0.500 x 0.500 x 0.500 | 0.125 | Check | 0.8 | length=0.500 m <- CAD geometry [S-FR-GR.dxf S-FRAM-BEAM-HIDD #2421]: Drawn outline width=0.500 m <- CAD geometry [S-FR-GR.dxf S-FRAM-BEAM-HIDD #2421]: Drawn outline height=0.500 m <- Plan label [S-FR-GR.dxf G-SCHD-TXT2 #23EC]: Third dimension of label '500X500X500 MM' |  |  | Pedestal height read from size note
BM-L1-L1B1-1-01 | beam | L1B1-1 | L1 | S-FR-L1.dxf | S-FRAM-BEAM-HIDD | 438 |  | concrete_volume | m3 | L x W x (D - slab t) | 9.100 x 0.200 x (0.920 - 0.250) | 1.2194 | Review Required | 0.9 | length=9.100 m <- CAD geometry [S-FR-L1.dxf S-FRAM-BEAM-HIDD #438]: Long side of drawn beam rectangle (clear span between supports) width=0.200 m <- Schedule table [S-BD01.dxf 0 #65C7]: Schedule WIDTH for L1B1 span 1 depth=0.920 m <- Schedule table [S-BD01.dxf 0 #65C7]: Schedule DEPTH for L1B1 span 1 slab_deduction=0.250 m <- Slab thickness tag [S-FR-L1.dxf X-LOS-SLAB-BNDY #27E>3B4F, 27E>3B50, 27E>3B52, 27E>3B53, 27E>3B54, 27E>3B6C…]: Slab thickness of zone L1-S01 at beam centre (overlap counted in slab) | Slab thickness 0.250 m deducted from beam depth - that concrete is measured in the slab | Drawn width vs schedule width: expected 0.200, drawn 0.200 -> PASS Drawn width vs plan size label: expected 0.200, drawn 0.200 -> PASS Plan size label depth vs schedule depth: expected 0.920, drawn 0.920 -> PASS | More than one beam mark fits this beam
BM-L1-L1B10-3-01 | beam | L1B10-3 | L1 | S-FR-L1.dxf | S-FRAM-BEAM-HIDD | 439 |  | concrete_volume | m3 | L x W x (D - slab t) | 6.300 x 0.200 x (0.850 - 0.250) | 0.756 | OK | 0.9 | length=6.300 m <- CAD geometry [S-FR-L1.dxf S-FRAM-BEAM-HIDD #439]: Long side of drawn beam rectangle (clear span between supports) width=0.200 m <- Schedule table [S-BD01.dxf 0 #65C7]: Schedule WIDTH for L1B10 span 3 depth=0.850 m <- Schedule table [S-BD01.dxf 0 #65C7]: Schedule DEPTH for L1B10 span 3 slab_deduction=0.250 m <- Slab thickness tag [S-FR-L1.dxf X-LOS-SLAB-BNDY #27E>3B4F, 27E>3B50, 27E>3B52, 27E>3B53, 27E>3B54, 27E>3B6C…]: Slab thickness of zone L1-S01 at beam centre (overlap counted in slab) | Slab thickness 0.250 m deducted from beam depth - that concrete is measured in the slab | Drawn width vs schedule width: expected 0.200, drawn 0.200 -> PASS Drawn width vs plan size label: expected 0.200, drawn 0.200 -> PASS Plan size label depth vs schedule depth: expected 0.850, drawn 0.850 -> PASS
BM-L1-L1B11-01 | beam | L1B11 | L1 | S-FR-L1.dxf | S-FRAM-BEAM-HIDD | 43A |  | concrete_volume | m3 | L x W x (D - slab t) | 4.750 x 0.200 x (0.850 - 0.250) | 0.57 | OK | 0.9 | length=4.750 m <- CAD geometry [S-FR-L1.dxf S-FRAM-BEAM-HIDD #43A]: Long side of drawn beam rectangle (clear span between supports) width=0.200 m <- Schedule table [S-BD01.dxf 0 #65C7]: Schedule WIDTH for L1B11 span - depth=0.850 m <- Schedule table [S-BD01.dxf 0 #65C7]: Schedule DEPTH for L1B11 span - slab_deduction=0.250 m <- Slab thickness tag [S-FR-L1.dxf X-LOS-SLAB-BNDY #27E>3B4F, 27E>3B50, 27E>3B52, 27E>3B53, 27E>3B54, 27E>3B6C…]: Slab thickness of zone L1-S01 at beam centre (overlap counted in slab) | Slab thickness 0.250 m deducted from beam depth - that concrete is measured in the slab | Drawn width vs schedule width: expected 0.200, drawn 0.200 -> PASS Drawn width vs plan size label: expected 0.200, drawn 0.200 -> PASS Plan size label depth vs schedule depth: expected 0.850, drawn 0.850 -> PASS
BM-L1-L1B9-01 | beam | L1B9 | L1 | S-FR-L1.dxf | S-FRAM-BEAM-HIDD | 43B |  | concrete_volume | m3 | L x W x (D - slab t) | 5.520 x 0.200 x (0.600 - 0.250) | 0.3864 | OK | 0.9 | length=5.520 m <- CAD geometry [S-FR-L1.dxf S-FRAM-BEAM-HIDD #43B]: Long side of drawn beam rectangle (clear span between supports) width=0.200 m <- Schedule table [S-BD01.dxf 0 #65C7]: Schedule WIDTH for L1B9 span - depth=0.600 m <- Schedule table [S-BD01.dxf 0 #65C7]: Schedule DEPTH for L1B9 span - slab_deduction=0.250 m <- Slab thickness tag [S-FR-L1.dxf X-LOS-SLAB-BNDY #27E>3B4F, 27E>3B50, 27E>3B52, 27E>3B53, 27E>3B54, 27E>3B6C…]: Slab thickness of zone L1-S01 at beam centre (overlap counted in slab) | Slab thickness 0.250 m deducted from beam depth - that concrete is measured in the slab | Drawn width vs schedule width: expected 0.200, drawn 0.200 -> PASS Drawn width vs plan size label: expected 0.200, drawn 0.200 -> PASS Plan size label depth vs schedule depth: expected 0.600, drawn 0.600 -> PASS
BM-L1-L1B8-1-01 | beam | L1B8-1 | L1 | S-FR-L1.dxf | S-FRAM-BEAM-HIDD | 43C |  | concrete_volume | m3 | L x W x (D - slab t) | 2.350 x 0.200 x (0.600 - 0.250) | 0.1645 | OK | 0.9 | length=2.350 m <- CAD geometry [S-FR-L1.dxf S-FRAM-BEAM-HIDD #43C]: Long side of drawn beam rectangle (clear span between supports) width=0.200 m <- Schedule table [S-BD01.dxf 0 #65C7]: Schedule WIDTH for L1B8 span 1 depth=0.600 m <- Schedule table [S-BD01.dxf 0 #65C7]: Schedule DEPTH for L1B8 span 1 slab_deduction=0.250 m <- Slab thickness tag [S-FR-L1.dxf X-LOS-SLAB-BNDY #27E>3B4F, 27E>3B50, 27E>3B52, 27E>3B53, 27E>3B54, 27E>3B6C…]: Slab thickness of zone L1-S01 at beam centre (overlap counted in slab) | Slab thickness 0.250 m deducted from beam depth - that concrete is measured in the slab | Drawn width vs schedule width: expected 0.200, drawn 0.200 -> PASS Drawn width vs plan size label: expected 0.200, drawn 0.200 -> PASS Plan size label depth vs schedule depth: expected 0.600, drawn 0.600 -> PASS
BM-L1-L1B7-01 | beam | L1B7 | L1 | S-FR-L1.dxf | S-FRAM-BEAM-HIDD | 43D |  | concrete_volume | m3 | L x W x (D - slab t) | 4.500 x 0.200 x (1.070 - 0.250) | 0.738 | OK | 0.9 | length=4.500 m <- CAD geometry [S-FR-L1.dxf S-FRAM-BEAM-HIDD #43D]: Long side of drawn beam rectangle (clear span between supports) width=0.200 m <- Schedule table [S-BD01.dxf 0 #65C7]: Schedule WIDTH for L1B7 span - depth=1.070 m <- Schedule table [S-BD01.dxf 0 #65C7]: Schedule DEPTH for L1B7 span - slab_deduction=0.250 m <- Slab thickness tag [S-FR-L1.dxf X-LOS-SLAB-BNDY #27E>3B4F, 27E>3B50, 27E>3B52, 27E>3B53, 27E>3B54, 27E>3B6C…]: Slab thickness of zone L1-S01 at beam centre (overlap counted in slab) | Slab thickness 0.250 m deducted from beam depth - that concrete is measured in the slab | Drawn width vs schedule width: expected 0.200, drawn 0.200 -> PASS Drawn width vs plan size label: expected 0.200, drawn 0.200 -> PASS Plan size label depth vs schedule depth: expected 1.070, drawn 1.070 -> PASS
BM-L1-L1B4-01 | beam | L1B4 | L1 | S-FR-L1.dxf | S-FRAM-BEAM-HIDD | 43E |  | concrete_volume | m3 | L x W x (D - slab t) | 1.700 x 0.200 x (0.600 - 0.350) | 0.085 | OK | 0.9 | length=1.700 m <- CAD geometry [S-FR-L1.dxf S-FRAM-BEAM-HIDD #43E]: Long side of drawn beam rectangle (clear span between supports) width=0.200 m <- Schedule table [S-BD01.dxf 0 #65C7]: Schedule WIDTH for L1B4 span - depth=0.600 m <- Schedule table [S-BD01.dxf 0 #65C7]: Schedule DEPTH for L1B4 span - slab_deduction=0.350 m <- Slab thickness tag [S-FR-L1.dxf X-LOS-SLAB-BNDY #27E>3B4F, 27E>3B50, 27E>3B52, 27E>3B53, 27E>3B54, 27E>3B6C…]: Slab thickness of zone L1-S02 at beam centre (overlap counted in slab) | Slab thickness 0.350 m deducted from beam depth - that concrete is measured in the slab | Drawn width vs schedule width: expected 0.200, drawn 0.200 -> PASS Drawn width vs plan size label: expected 0.200, drawn 0.200 -> PASS Plan size label depth vs schedule depth: expected 0.600, drawn 0.600 -> PASS
BM-L1-L1B6-1-01 | beam | L1B6-1 | L1 | S-FR-L1.dxf | S-FRAM-BEAM-HIDD | 43F |  | concrete_volume | m3 | L x W x (D - slab t) | 2.120 x 0.200 x (0.600 - 0.350) | 0.106 | OK | 0.9 | length=2.120 m <- CAD geometry [S-FR-L1.dxf S-FRAM-BEAM-HIDD #43F]: Long side of drawn beam rectangle (clear span between supports) width=0.200 m <- Schedule table [S-BD01.dxf 0 #65C7]: Schedule WIDTH for L1B6 span 1 depth=0.600 m <- Schedule table [S-BD01.dxf 0 #65C7]: Schedule DEPTH for L1B6 span 1 slab_deduction=0.350 m <- Slab thickness tag [S-FR-L1.dxf X-LOS-SLAB-BNDY #27E>3B4F, 27E>3B50, 27E>3B52, 27E>3B53, 27E>3B54, 27E>3B6C…]: Slab thickness of zone L1-S02 at beam centre (overlap counted in slab) | Slab thickness 0.350 m deducted from beam depth - that concrete is measured in the slab | Drawn width vs schedule width: expected 0.200, drawn 0.200 -> PASS Drawn width vs plan size label: expected 0.200, drawn 0.200 -> PASS Plan size label depth vs schedule depth: expected 0.600, drawn 0.600 -> PASS
BM-L1-L1B6-2-01 | beam | L1B6-2 | L1 | S-FR-L1.dxf | S-FRAM-BEAM-HIDD | 440 |  | concrete_volume | m3 | L x W x (D - slab t) | 5.080 x 0.200 x (0.600 - 0.350) | 0.254 | OK | 0.9 | length=5.080 m <- CAD geometry [S-FR-L1.dxf S-FRAM-BEAM-HIDD #440]: Long side of drawn beam rectangle (clear span between supports) width=0.200 m <- Schedule table [S-BD01.dxf 0 #65C7]: Schedule WIDTH for L1B6 span 2 depth=0.600 m <- Schedule table [S-BD01.dxf 0 #65C7]: Schedule DEPTH for L1B6 span 2 slab_deduction=0.350 m <- Slab thickness tag [S-FR-L1.dxf X-LOS-SLAB-BNDY #27E>3B4F, 27E>3B50, 27E>3B52, 27E>3B53, 27E>3B54, 27E>3B6C…]: Slab thickness of zone L1-S02 at beam centre (overlap counted in slab) | Slab thickness 0.350 m deducted from beam depth - that concrete is measured in the slab | Drawn width vs schedule width: expected 0.200, drawn 0.200 -> PASS Drawn width vs plan size label: expected 0.200, drawn 0.200 -> PASS Plan size label depth vs schedule depth: expected 0.600, drawn 0.600 -> PASS
BM-L1-L1B5-01 | beam | L1B5 | L1 | S-FR-L1.dxf | S-FRAM-BEAM-HIDD | 441 |  | concrete_volume | m3 | L x W x (D - slab t) | 2.630 x 0.200 x (0.800 - 0.250) | 0.2893 | OK | 0.9 | length=2.630 m <- CAD geometry [S-FR-L1.dxf S-FRAM-BEAM-HIDD #441]: Long side of drawn beam rectangle (clear span between supports) width=0.200 m <- Schedule table [S-BD01.dxf 0 #65C7]: Schedule WIDTH for L1B5 span - depth=0.800 m <- Schedule table [S-BD01.dxf 0 #65C7]: Schedule DEPTH for L1B5 span - slab_deduction=0.250 m <- Slab thickness tag [S-FR-L1.dxf X-LOS-SLAB-BNDY #27E>3B4F, 27E>3B50, 27E>3B52, 27E>3B53, 27E>3B54, 27E>3B6C…]: Slab thickness of zone L1-S01 at beam centre (overlap counted in slab) | Slab thickness 0.250 m deducted from beam depth - that concrete is measured in the slab | Drawn width vs schedule width: expected 0.200, drawn 0.200 -> PASS Drawn width vs plan size label: expected 0.200, drawn 0.200 -> PASS Plan size label depth vs schedule depth: expected 0.800, drawn 0.800 -> PASS
BM-L1-L1B2-1-01 | beam | L1B2-1 | L1 | S-FR-L1.dxf | S-FRAM-BEAM-HIDD | 442 |  | concrete_volume | m3 | L x W x (D - slab t) | 3.405 x 0.200 x (0.850 - 0.250) | 0.4086 | OK | 0.9 | length=3.405 m <- CAD geometry [S-FR-L1.dxf S-FRAM-BEAM-HIDD #442]: Long side of drawn beam rectangle (clear span between supports) width=0.200 m <- Schedule table [S-BD01.dxf 0 #65C7]: Schedule WIDTH for L1B2 span 1 depth=0.850 m <- Schedule table [S-BD01.dxf 0 #65C7]: Schedule DEPTH for L1B2 span 1 slab_deduction=0.250 m <- Slab thickness tag [S-FR-L1.dxf X-LOS-SLAB-BNDY #27E>3B4F, 27E>3B50, 27E>3B52, 27E>3B53, 27E>3B54, 27E>3B6C…]: Slab thickness of zone L1-S01 at beam centre (overlap counted in slab) | Slab thickness 0.250 m deducted from beam depth - that concrete is measured in the slab | Drawn width vs schedule width: expected 0.200, drawn 0.200 -> PASS Drawn width vs plan size label: expected 0.200, drawn 0.200 -> PASS Plan size label depth vs schedule depth: expected 0.850, drawn 0.850 -> PASS
BM-L1-L1B2-2-01 | beam | L1B2-2 | L1 | S-FR-L1.dxf | S-FRAM-BEAM-HIDD | 443 |  | concrete_volume | m3 | L x W x (D - slab t) | 3.520 x 0.200 x (0.600 - 0.250) | 0.2464 | OK | 0.9 | length=3.520 m <- CAD geometry [S-FR-L1.dxf S-FRAM-BEAM-HIDD #443]: Long side of drawn beam rectangle (clear span between supports) width=0.200 m <- Schedule table [S-BD01.dxf 0 #65C7]: Schedule WIDTH for L1B2 span 2 depth=0.600 m <- Schedule table [S-BD01.dxf 0 #65C7]: Schedule DEPTH for L1B2 span 2 slab_deduction=0.250 m <- Slab thickness tag [S-FR-L1.dxf X-LOS-SLAB-BNDY #27E>3B4F, 27E>3B50, 27E>3B52, 27E>3B53, 27E>3B54, 27E>3B6C…]: Slab thickness of zone L1-S01 at beam centre (overlap counted in slab) | Slab thickness 0.250 m deducted from beam depth - that concrete is measured in the slab | Drawn width vs schedule width: expected 0.200, drawn 0.200 -> PASS Drawn width vs plan size label: expected 0.200, drawn 0.200 -> PASS Plan size label depth vs schedule depth: expected 0.600, drawn 0.600 -> PASS
BM-L1-L1B10-1-01 | beam | L1B10-1 | L1 | S-FR-L1.dxf | S-FRAM-BEAM-HIDD | 4B0 |  | concrete_volume | m3 | L x W x (D - slab t) | 1.025 x 0.200 x (0.600 - 0.250) | 0.0717 | OK | 0.9 | length=1.025 m <- CAD geometry [S-FR-L1.dxf S-FRAM-BEAM-HIDD #4B0]: Long side of drawn beam rectangle (clear span between supports) width=0.200 m <- Schedule table [S-BD01.dxf 0 #65C7]: Schedule WIDTH for L1B10 span 1 depth=0.600 m <- Schedule table [S-BD01.dxf 0 #65C7]: Schedule DEPTH for L1B10 span 1 slab_deduction=0.250 m <- Slab thickness tag [S-FR-L1.dxf X-LOS-SLAB-BNDY #27E>3B4F, 27E>3B50, 27E>3B52, 27E>3B53, 27E>3B54, 27E>3B6C…]: Slab thickness of zone L1-S01 at beam centre (overlap counted in slab) | Slab thickness 0.250 m deducted from beam depth - that concrete is measured in the slab | Drawn width vs schedule width: expected 0.200, drawn 0.200 -> PASS Drawn width vs plan size label: expected 0.200, drawn 0.200 -> PASS Plan size label depth vs schedule depth: expected 0.600, drawn 0.600 -> PASS
BM-L1-L1B8-2-01 | beam | L1B8-2 | L1 | S-FR-L1.dxf | S-FRAM-BEAM-HIDD | 592 |  | concrete_volume | m3 | L x W x (D - slab t) | 4.530 x 0.200 x (0.600 - 0.250) | 0.3171 | OK | 0.9 | length=4.530 m <- CAD geometry [S-FR-L1.dxf S-FRAM-BEAM-HIDD #592]: Long side of drawn beam rectangle (clear span between supports) width=0.200 m <- Schedule table [S-BD01.dxf 0 #65C7]: Schedule WIDTH for L1B8 span 2 depth=0.600 m <- Schedule table [S-BD01.dxf 0 #65C7]: Schedule DEPTH for L1B8 span 2 slab_deduction=0.250 m <- Slab thickness tag [S-FR-L1.dxf X-LOS-SLAB-BNDY #27E>3B4F, 27E>3B50, 27E>3B52, 27E>3B53, 27E>3B54, 27E>3B6C…]: Slab thickness of zone L1-S01 at beam centre (overlap counted in slab) | Slab thickness 0.250 m deducted from beam depth - that concrete is measured in the slab | Drawn width vs schedule width: expected 0.200, drawn 0.200 -> PASS Drawn width vs plan size label: expected 0.200, drawn 0.200 -> PASS Plan size label depth vs schedule depth: expected 0.600, drawn 0.600 -> PASS
BM-L1-L1B6-3-01 | beam | L1B6-3 | L1 | S-FR-L1.dxf | S-FRAM-BEAM-HIDD | 9E7 |  | concrete_volume | m3 | L x W x (D - slab t) | 1.600 x 0.200 x (0.600 - 0.350) | 0.08 | Check | 0.9 | length=1.600 m <- CAD geometry [S-FR-L1.dxf S-FRAM-BEAM-HIDD #9E7]: Long side of drawn beam rectangle (clear span between supports) width=0.200 m <- Schedule table [S-BD01.dxf 0 #65C7]: Schedule WIDTH for L1B6 span 3 depth=0.600 m <- Schedule table [S-BD01.dxf 0 #65C7]: Schedule DEPTH for L1B6 span 3 slab_deduction=0.350 m <- Slab thickness tag [S-FR-L1.dxf X-LOS-SLAB-BNDY #27E>3B4F, 27E>3B50, 27E>3B52, 27E>3B53, 27E>3B54, 27E>3B6C…]: Slab thickness of zone L1-S02 at beam centre (overlap counted in slab) | Slab thickness 0.350 m deducted from beam depth - that concrete is measured in the slab | Drawn width vs schedule width: expected 0.200, drawn 0.200 -> PASS Drawn width vs plan size label: expected 0.200, drawn 0.200 -> PASS Plan size label depth vs schedule depth: expected 0.600, drawn 0.600 -> PASS | Beam outline overlaps another beam
BM-L1-L1B13-01 | beam | L1B13 | L1 | S-FR-L1.dxf | S-FRAM-BEAM-HIDD | 1499 |  | concrete_volume | m3 | L x W x (D - slab t) | 1.430 x 0.200 x (0.870 - 0.250) | 0.1773 | OK | 0.9 | length=1.430 m <- CAD geometry [S-FR-L1.dxf S-FRAM-BEAM-HIDD #1499]: Long side of drawn beam rectangle (clear span between supports) width=0.200 m <- Schedule table [S-BD01.dxf 0 #65C7]: Schedule WIDTH for L1B13 span - depth=0.870 m <- Schedule table [S-BD01.dxf 0 #65C7]: Schedule DEPTH for L1B13 span - slab_deduction=0.250 m <- Slab thickness tag [S-FR-L1.dxf X-LOS-SLAB-BNDY #27E>3B4F, 27E>3B50, 27E>3B52, 27E>3B53, 27E>3B54, 27E>3B6C…]: Slab thickness of zone L1-S01 at beam centre (overlap counted in slab) | Slab thickness 0.250 m deducted from beam depth - that concrete is measured in the slab | Drawn width vs schedule width: expected 0.200, drawn 0.200 -> PASS Drawn width vs plan size label: expected 0.200, drawn 0.200 -> PASS Plan size label depth vs schedule depth: expected 0.870, drawn 0.870 -> PASS
BM-L1-L1B16-01 | beam | L1B16 | L1 | S-FR-L1.dxf | S-FRAM-BEAM-HIDD | 151A |  | concrete_volume | m3 | L x W x (D - slab t) | 2.800 x 0.200 x (0.600 - 0.250) | 0.196 | OK | 0.9 | length=2.800 m <- CAD geometry [S-FR-L1.dxf S-FRAM-BEAM-HIDD #151A]: Long side of drawn beam rectangle (clear span between supports) width=0.200 m <- Schedule table [S-BD01.dxf 0 #65C7]: Schedule WIDTH for L1B16 span - depth=0.600 m <- Schedule table [S-BD01.dxf 0 #65C7]: Schedule DEPTH for L1B16 span - slab_deduction=0.250 m <- Slab thickness tag [S-FR-L1.dxf X-LOS-SLAB-BNDY #27E>3B4F, 27E>3B50, 27E>3B52, 27E>3B53, 27E>3B54, 27E>3B6C…]: Slab thickness of zone L1-S01 at beam centre (overlap counted in slab) | Slab thickness 0.250 m deducted from beam depth - that concrete is measured in the slab | Drawn width vs schedule width: expected 0.200, drawn 0.200 -> PASS Drawn width vs plan size label: expected 0.200, drawn 0.200 -> PASS Plan size label depth vs schedule depth: expected 0.600, drawn 0.600 -> PASS
BM-L1-C.B-01 | beam | C.B | L1 | S-FR-L1.dxf | S-FRAM-BEAM-HIDD | 151B |  | concrete_volume | m3 | L x W x D | 1.200 x 0.200 x ? |  | Missing Data | 0.9 | length=1.200 m <- CAD geometry [S-FR-L1.dxf S-FRAM-BEAM-HIDD #151B]: Long side of drawn beam rectangle (clear span between supports) width=0.200 m <- CAD geometry [S-FR-L1.dxf S-FRAM-BEAM-HIDD #151B]: Drawn width depth=n/a m <- Not available: Depth not available: no schedule entry for C.B and no size label on the plan slab_deduction=0.000 m <- Slab thickness tag: No deduction | Not calculated - missing: depth |  | Beam depth not available
BM-L1-L1B12-01 | beam | L1B12 | L1 | S-FR-L1.dxf | S-FRAM-BEAM-HIDD | 1566 |  | concrete_volume | m3 | L x W x (D - slab t) | 5.050 x 0.200 x (0.600 - 0.250) | 0.3535 | OK | 0.9 | length=5.050 m <- CAD geometry [S-FR-L1.dxf S-FRAM-BEAM-HIDD #1566]: Long side of drawn beam rectangle (clear span between supports) width=0.200 m <- Schedule table [S-BD01.dxf 0 #65C7]: Schedule WIDTH for L1B12 span - depth=0.600 m <- Schedule table [S-BD01.dxf 0 #65C7]: Schedule DEPTH for L1B12 span - slab_deduction=0.250 m <- Slab thickness tag [S-FR-L1.dxf X-LOS-SLAB-BNDY #27E>3B4F, 27E>3B50, 27E>3B52, 27E>3B53, 27E>3B54, 27E>3B6C…]: Slab thickness of zone L1-S01 at beam centre (overlap counted in slab) | Slab thickness 0.250 m deducted from beam depth - that concrete is measured in the slab | Drawn width vs schedule width: expected 0.200, drawn 0.200 -> PASS Drawn width vs plan size label: expected 0.200, drawn 0.200 -> PASS Plan size label depth vs schedule depth: expected 0.600, drawn 0.600 -> PASS
BM-L1-L1B10-2-01 | beam | L1B10-2 | L1 | S-FR-L1.dxf | S-FRAM-BEAM-HIDD | 1567 |  | concrete_volume | m3 | L x W x (D - slab t) | 5.300 x 0.200 x (0.600 - 0.250) | 0.371 | OK | 0.9 | length=5.300 m <- CAD geometry [S-FR-L1.dxf S-FRAM-BEAM-HIDD #1567]: Long side of drawn beam rectangle (clear span between supports) width=0.200 m <- Schedule table [S-BD01.dxf 0 #65C7]: Schedule WIDTH for L1B10 span 2 depth=0.600 m <- Schedule table [S-BD01.dxf 0 #65C7]: Schedule DEPTH for L1B10 span 2 slab_deduction=0.250 m <- Slab thickness tag [S-FR-L1.dxf X-LOS-SLAB-BNDY #27E>3B4F, 27E>3B50, 27E>3B52, 27E>3B53, 27E>3B54, 27E>3B6C…]: Slab thickness of zone L1-S01 at beam centre (overlap counted in slab) | Slab thickness 0.250 m deducted from beam depth - that concrete is measured in the slab | Drawn width vs schedule width: expected 0.200, drawn 0.200 -> PASS Drawn width vs plan size label: expected 0.200, drawn 0.200 -> PASS Plan size label depth vs schedule depth: expected 0.600, drawn 0.600 -> PASS
BM-L1-L1B4-02 | beam | L1B4 | L1 | S-FR-L1.dxf | S-FRAM-BEAM-HIDD | 24A0 |  | concrete_volume | m3 | L x W x (D - slab t) | 1.950 x 0.200 x (0.600 - 0.250) | 0.1365 | OK | 0.9 | length=1.950 m <- CAD geometry [S-FR-L1.dxf S-FRAM-BEAM-HIDD #24A0]: Long side of drawn beam rectangle (clear span between supports) width=0.200 m <- Schedule table [S-BD01.dxf 0 #65C7]: Schedule WIDTH for L1B4 span - depth=0.600 m <- Schedule table [S-BD01.dxf 0 #65C7]: Schedule DEPTH for L1B4 span - slab_deduction=0.250 m <- Slab thickness tag [S-FR-L1.dxf X-LOS-SLAB-BNDY #27E>3B4F, 27E>3B50, 27E>3B52, 27E>3B53, 27E>3B54, 27E>3B6C…]: Slab thickness of zone L1-S07 at beam centre (overlap counted in slab) | Slab thickness 0.250 m deducted from beam depth - that concrete is measured in the slab | Drawn width vs schedule width: expected 0.200, drawn 0.200 -> PASS Drawn width vs plan size label: expected 0.200, drawn 0.200 -> PASS Plan size label depth vs schedule depth: expected 0.600, drawn 0.600 -> PASS
BM-L1-L1B15-1-01 | beam | L1B15-1 | L1 | S-FR-L1.dxf | S-FRAM-BEAM-HIDD | 24A1 |  | concrete_volume | m3 | L x W x (D - slab t) | 2.200 x 0.200 x (0.500 - 0.250) | 0.11 | OK | 0.9 | length=2.200 m <- CAD geometry [S-FR-L1.dxf S-FRAM-BEAM-HIDD #24A1]: Long side of drawn beam rectangle (clear span between supports) width=0.200 m <- Schedule table [S-BD01.dxf 0 #65C7]: Schedule WIDTH for L1B15 span 1 depth=0.500 m <- Schedule table [S-BD01.dxf 0 #65C7]: Schedule DEPTH for L1B15 span 1 slab_deduction=0.250 m <- Slab thickness tag [S-FR-L1.dxf X-LOS-SLAB-BNDY #27E>3B4F, 27E>3B50, 27E>3B52, 27E>3B53, 27E>3B54, 27E>3B6C…]: Slab thickness of zone L1-S07 at beam centre (overlap counted in slab) | Slab thickness 0.250 m deducted from beam depth - that concrete is measured in the slab | Drawn width vs schedule width: expected 0.200, drawn 0.200 -> PASS Drawn width vs plan size label: expected 0.200, drawn 0.200 -> PASS Plan size label depth vs schedule depth: expected 0.500, drawn 0.500 -> PASS
BM-L1-L1B14-01 | beam | L1B14 | L1 | S-FR-L1.dxf | S-FRAM-BEAM-HIDD | 24A2 |  | concrete_volume | m3 | L x W x (D - slab t) | 1.200 x 0.250 x (0.600 - 0.250) | 0.105 | OK | 0.9 | length=1.200 m <- CAD geometry [S-FR-L1.dxf S-FRAM-BEAM-HIDD #24A2]: Long side of drawn beam rectangle (clear span between supports) width=0.250 m <- Schedule table [S-BD01.dxf 0 #65C7]: Schedule WIDTH for L1B14 span - depth=0.600 m <- Schedule table [S-BD01.dxf 0 #65C7]: Schedule DEPTH for L1B14 span - slab_deduction=0.250 m <- Slab thickness tag [S-FR-L1.dxf X-LOS-SLAB-BNDY #27E>3B4F, 27E>3B50, 27E>3B52, 27E>3B53, 27E>3B54, 27E>3B6C…]: Slab thickness of zone L1-S07 at beam centre (overlap counted in slab) | Slab thickness 0.250 m deducted from beam depth - that concrete is measured in the slab | Drawn width vs schedule width: expected 0.250, drawn 0.250 -> PASS Drawn width vs plan size label: expected 0.250, drawn 0.250 -> PASS Plan size label depth vs schedule depth: expected 0.600, drawn 0.600 -> PASS
BM-L1-L1B4-03 | beam | L1B4 | L1 | S-FR-L1.dxf | S-FRAM-BEAM-HIDD | 24A3 |  | concrete_volume | m3 | L x W x (D - slab t) | 1.500 x 0.200 x (0.600 - 0.250) | 0.105 | OK | 0.9 | length=1.500 m <- CAD geometry [S-FR-L1.dxf S-FRAM-BEAM-HIDD #24A3]: Long side of drawn beam rectangle (clear span between supports) width=0.200 m <- Schedule table [S-BD01.dxf 0 #65C7]: Schedule WIDTH for L1B4 span - depth=0.600 m <- Schedule table [S-BD01.dxf 0 #65C7]: Schedule DEPTH for L1B4 span - slab_deduction=0.250 m <- Slab thickness tag [S-FR-L1.dxf X-LOS-SLAB-BNDY #27E>3B4F, 27E>3B50, 27E>3B52, 27E>3B53, 27E>3B54, 27E>3B6C…]: Slab thickness of zone L1-S07 at beam centre (overlap counted in slab) | Slab thickness 0.250 m deducted from beam depth - that concrete is measured in the slab | Drawn width vs schedule width: expected 0.200, drawn 0.200 -> PASS Drawn width vs plan size label: expected 0.200, drawn 0.200 -> PASS Plan size label depth vs schedule depth: expected 0.600, drawn 0.600 -> PASS
BM-L1-L1B3-1-01 | beam | L1B3-1 | L1 | S-FR-L1.dxf | S-FRAM-BEAM-HIDD | 24AC |  | concrete_volume | m3 | Plan area (polygon) x (D - slab t) | 2.0910 x (0.800 - 0.350) | 0.941 | Review Required | 0.9 | plan_area=2.091 m2 <- CAD geometry [S-FR-L1.dxf S-FRAM-BEAM-HIDD #24AC]: Shoelace area of irregular beam outline 24AC depth=0.800 m <- Schedule table [S-BD01.dxf 0 #65C7]: Schedule DEPTH for L1B3 span 1 slab_deduction=0.350 m <- Slab thickness tag [S-FR-L1.dxf X-LOS-SLAB-BNDY #27E>3B4F, 27E>3B50, 27E>3B52, 27E>3B53, 27E>3B54, 27E>3B6C…]: Slab thickness of zone L1-S02 at beam centre (overlap counted in slab) | Slab thickness 0.350 m deducted from beam depth | Drawn width vs schedule width: expected 0.250, drawn 0.250 -> PASS Drawn width vs plan size label: expected 0.250, drawn 0.250 -> PASS Plan size label depth vs schedule depth: expected 0.800, drawn 0.800 -> PASS | More than one beam mark fits this beam Irregular beam outline Beam outline overlaps another beam
BM-L1-L1B11-02 | beam | L1B11 | L1 | S-FR-L1.dxf | S-FRAM-BEAM-HIDD | 27EA |  | concrete_volume | m3 | L x W x (D - slab t) | 5.993 x 0.200 x (0.850 - 0.200) | 0.7791 | OK | 0.9 | length=5.993 m <- CAD geometry [S-FR-L1.dxf S-FRAM-BEAM-HIDD #27EA]: Long side of drawn beam rectangle (clear span between supports) width=0.200 m <- Schedule table [S-BD01.dxf 0 #65C7]: Schedule WIDTH for L1B11 span - depth=0.850 m <- Schedule table [S-BD01.dxf 0 #65C7]: Schedule DEPTH for L1B11 span - slab_deduction=0.200 m <- Slab thickness tag [S-FR-L1.dxf X-LOS-SLAB-BNDY #27E>3B4F, 27E>3B50, 27E>3B52, 27E>3B53, 27E>3B54, 27E>3B6C…]: Slab thickness of zone L1-S04 at beam centre (overlap counted in slab) | Slab thickness 0.200 m deducted from beam depth - that concrete is measured in the slab | Drawn width vs schedule width: expected 0.200, drawn 0.200 -> PASS Drawn width vs plan size label: expected 0.200, drawn 0.200 -> PASS Plan size label depth vs schedule depth: expected 0.850, drawn 0.850 -> PASS
BM-PH-PHB1-01 | beam | PHB1 | PH | S-FR-PH.dxf | S-FRAM-BEAM-HIDD | 28C |  | concrete_volume | m3 | L x W x (D - slab t) | 3.848 x 0.200 x (0.820 - 0.250) | 0.4387 | Review Required | 0.9 | length=3.848 m <- CAD geometry [S-FR-PH.dxf S-FRAM-BEAM-HIDD #28C]: Long side of drawn beam rectangle (clear span between supports) width=0.200 m <- Schedule table [S-BD01.dxf 0 #67E9]: Schedule WIDTH for PHB1 span - depth=0.820 m <- Schedule table [S-BD01.dxf 0 #67E9]: Schedule DEPTH for PHB1 span - slab_deduction=0.250 m <- Slab thickness tag [S-FR-PH.dxf X-LOS-SLAB-BNDY #256>2FC0, 256>2FC1, 256>301C, 256>301E, 256>301F]: Slab thickness of zone PH-S01 at beam centre (overlap counted in slab) | Slab thickness 0.250 m deducted from beam depth - that concrete is measured in the slab | Drawn width vs schedule width: expected 0.200, drawn 0.200 -> PASS Drawn width vs plan size label: expected 0.200, drawn 0.200 -> PASS Plan size label depth vs schedule depth: expected 0.820, drawn 0.820 -> PASS | Beam outline overlaps another beam
BM-PH-PHB1-02 | beam | PHB1 | PH | S-FR-PH.dxf | S-FRAM-BEAM-HIDD | 440 |  | concrete_volume | m3 | L x W x (D - slab t) | 4.650 x 0.200 x (0.820 - 0.250) | 0.5301 | OK | 0.9 | length=4.650 m <- CAD geometry [S-FR-PH.dxf S-FRAM-BEAM-HIDD #440]: Long side of drawn beam rectangle (clear span between supports) width=0.200 m <- Schedule table [S-BD01.dxf 0 #67E9]: Schedule WIDTH for PHB1 span - depth=0.820 m <- Schedule table [S-BD01.dxf 0 #67E9]: Schedule DEPTH for PHB1 span - slab_deduction=0.250 m <- Slab thickness tag [S-FR-PH.dxf X-LOS-SLAB-BNDY #256>2FC0, 256>2FC1, 256>301C, 256>301E, 256>301F]: Slab thickness of zone PH-S01 at beam centre (overlap counted in slab) | Slab thickness 0.250 m deducted from beam depth - that concrete is measured in the slab | Drawn width vs schedule width: expected 0.200, drawn 0.200 -> PASS Drawn width vs plan size label: expected 0.200, drawn 0.200 -> PASS Plan size label depth vs schedule depth: expected 0.820, drawn 0.820 -> PASS
BM-PH-UNID-01 | beam | UNIDENTIFIED | PH | S-FR-PH.dxf | S-FRAM-BEAM-HIDD | 441 |  | concrete_volume | m3 | L x W x D | 3.850 x 0.200 x ? |  | Missing Data | 0.45 | length=3.850 m <- CAD geometry [S-FR-PH.dxf S-FRAM-BEAM-HIDD #441]: Long side of drawn beam rectangle (clear span between supports) width=0.200 m <- CAD geometry [S-FR-PH.dxf S-FRAM-BEAM-HIDD #441]: Drawn width depth=n/a m <- Not available: Depth not available: beam not identified slab_deduction=0.000 m <- Slab thickness tag: No deduction | Not calculated - missing: depth |  | Beam depth not available Beam has no mark label Beam outline overlaps another beam
BM-PH-PHB1-03 | beam | PHB1 | PH | S-FR-PH.dxf | S-FRAM-BEAM-HIDD | 442 |  | concrete_volume | m3 | L x W x (D - slab t) | 6.300 x 0.200 x (0.820 - 0.250) | 0.7182 | OK | 0.9 | length=6.300 m <- CAD geometry [S-FR-PH.dxf S-FRAM-BEAM-HIDD #442]: Long side of drawn beam rectangle (clear span between supports) width=0.200 m <- Schedule table [S-BD01.dxf 0 #67E9]: Schedule WIDTH for PHB1 span - depth=0.820 m <- Schedule table [S-BD01.dxf 0 #67E9]: Schedule DEPTH for PHB1 span - slab_deduction=0.250 m <- Slab thickness tag [S-FR-PH.dxf X-LOS-SLAB-BNDY #256>2FC0, 256>2FC1, 256>301C, 256>301E, 256>301F]: Slab thickness of zone PH-S01 at beam centre (overlap counted in slab) | Slab thickness 0.250 m deducted from beam depth - that concrete is measured in the slab | Drawn width vs schedule width: expected 0.200, drawn 0.200 -> PASS Drawn width vs plan size label: expected 0.200, drawn 0.200 -> PASS Plan size label depth vs schedule depth: expected 0.820, drawn 0.820 -> PASS
BM-PH-PHB2-2-01 | beam | PHB2-2 | PH | S-FR-PH.dxf | S-FRAM-BEAM-HIDD | 443 |  | concrete_volume | m3 | L x W x (D - slab t) | 3.520 x 0.200 x (0.600 - 0.250) | 0.2464 | OK | 0.9 | length=3.520 m <- CAD geometry [S-FR-PH.dxf S-FRAM-BEAM-HIDD #443]: Long side of drawn beam rectangle (clear span between supports) width=0.200 m <- Schedule table [S-BD01.dxf 0 #67E9]: Schedule WIDTH for PHB2 span 2 depth=0.600 m <- Schedule table [S-BD01.dxf 0 #67E9]: Schedule DEPTH for PHB2 span 2 slab_deduction=0.250 m <- Slab thickness tag [S-FR-PH.dxf X-LOS-SLAB-BNDY #256>2FC0, 256>2FC1, 256>301C, 256>301E, 256>301F]: Slab thickness of zone PH-S01 at beam centre (overlap counted in slab) | Slab thickness 0.250 m deducted from beam depth - that concrete is measured in the slab | Drawn width vs schedule width: expected 0.200, drawn 0.200 -> PASS Drawn width vs plan size label: expected 0.200, drawn 0.200 -> PASS Plan size label depth vs schedule depth: expected 0.600, drawn 0.600 -> PASS
BM-PH-PHB2-1-01 | beam | PHB2-1 | PH | S-FR-PH.dxf | S-FRAM-BEAM-HIDD | 444 |  | concrete_volume | m3 | L x W x (D - slab t) | 3.405 x 0.200 x (0.600 - 0.250) | 0.2384 | OK | 0.9 | length=3.405 m <- CAD geometry [S-FR-PH.dxf S-FRAM-BEAM-HIDD #444]: Long side of drawn beam rectangle (clear span between supports) width=0.200 m <- Schedule table [S-BD01.dxf 0 #67E9]: Schedule WIDTH for PHB2 span 1 depth=0.600 m <- Schedule table [S-BD01.dxf 0 #67E9]: Schedule DEPTH for PHB2 span 1 slab_deduction=0.250 m <- Slab thickness tag [S-FR-PH.dxf X-LOS-SLAB-BNDY #256>2FC0, 256>2FC1, 256>301C, 256>301E, 256>301F]: Slab thickness of zone PH-S01 at beam centre (overlap counted in slab) | Slab thickness 0.250 m deducted from beam depth - that concrete is measured in the slab | Drawn width vs schedule width: expected 0.200, drawn 0.200 -> PASS Drawn width vs plan size label: expected 0.200, drawn 0.200 -> PASS Plan size label depth vs schedule depth: expected 0.600, drawn 0.600 -> PASS
BM-PH-PHB7-2-01 | beam | PHB7-2 | PH | S-FR-PH.dxf | S-FRAM-BEAM-HIDD | 446 |  | concrete_volume | m3 | L x W x (D - slab t) | 4.400 x 0.300 x (0.820 - 0.250) | 0.7524 | Review Required | 0.9 | length=4.400 m <- CAD geometry [S-FR-PH.dxf S-FRAM-BEAM-HIDD #446]: Long side of drawn beam rectangle (clear span between supports) width=0.300 m <- Schedule table [S-BD01.dxf 0 #67E9]: Schedule WIDTH for PHB7 span 2 depth=0.820 m <- Schedule table [S-BD01.dxf 0 #67E9]: Schedule DEPTH for PHB7 span 2 slab_deduction=0.250 m <- Slab thickness tag [S-FR-PH.dxf X-LOS-SLAB-BNDY #256>2FC0, 256>2FC1, 256>301C, 256>301E, 256>301F]: Slab thickness of zone PH-S01 at beam centre (overlap counted in slab) | Slab thickness 0.250 m deducted from beam depth - that concrete is measured in the slab | Drawn width vs schedule width: expected 0.300, drawn 0.200 -> FAIL Drawn width vs plan size label: expected 0.200, drawn 0.200 -> PASS Plan size label depth vs schedule depth: expected 0.820, drawn 0.820 -> PASS | Drawn beam width differs from schedule Beam outline overlaps another beam Beam outline overlaps another beam
BM-PH-PHB7-1-01 | beam | PHB7-1 | PH | S-FR-PH.dxf | S-FRAM-BEAM-HIDD | 447 |  | concrete_volume | m3 | L x W x (D - slab t) | 4.500 x 0.300 x (0.820 - 0.250) | 0.7695 | Review Required | 0.9 | length=4.500 m <- CAD geometry [S-FR-PH.dxf S-FRAM-BEAM-HIDD #447]: Long side of drawn beam rectangle (clear span between supports) width=0.300 m <- Schedule table [S-BD01.dxf 0 #67E9]: Schedule WIDTH for PHB7 span 1 depth=0.820 m <- Schedule table [S-BD01.dxf 0 #67E9]: Schedule DEPTH for PHB7 span 1 slab_deduction=0.250 m <- Slab thickness tag [S-FR-PH.dxf X-LOS-SLAB-BNDY #256>2FC0, 256>2FC1, 256>301C, 256>301E, 256>301F]: Slab thickness of zone PH-S01 at beam centre (overlap counted in slab) | Slab thickness 0.250 m deducted from beam depth - that concrete is measured in the slab | Drawn width vs schedule width: expected 0.300, drawn 0.200 -> FAIL Drawn width vs plan size label: expected 0.200, drawn 0.200 -> PASS Plan size label depth vs schedule depth: expected 0.820, drawn 0.820 -> PASS | Drawn beam width differs from schedule
BM-PH-PHB8-1-01 | beam | PHB8-1 | PH | S-FR-PH.dxf | S-FRAM-BEAM-HIDD | 448 |  | concrete_volume | m3 | L x W x (D - slab t) | 2.350 x 0.300 x (0.820 - 0.250) | 0.4018 | Review Required | 0.9 | length=2.350 m <- CAD geometry [S-FR-PH.dxf S-FRAM-BEAM-HIDD #448]: Long side of drawn beam rectangle (clear span between supports) width=0.300 m <- Schedule table [S-BD01.dxf 0 #67E9]: Schedule WIDTH for PHB8 span 1 depth=0.820 m <- Schedule table [S-BD01.dxf 0 #67E9]: Schedule DEPTH for PHB8 span 1 slab_deduction=0.250 m <- Slab thickness tag [S-FR-PH.dxf X-LOS-SLAB-BNDY #256>2FC0, 256>2FC1, 256>301C, 256>301E, 256>301F]: Slab thickness of zone PH-S01 at beam centre (overlap counted in slab) | Slab thickness 0.250 m deducted from beam depth - that concrete is measured in the slab | Drawn width vs schedule width: expected 0.300, drawn 0.200 -> FAIL Drawn width vs plan size label: expected 0.200, drawn 0.200 -> PASS Plan size label depth vs schedule depth: expected 0.820, drawn 0.820 -> PASS | Drawn beam width differs from schedule
BM-PH-PHB8-2-01 | beam | PHB8-2 | PH | S-FR-PH.dxf | S-FRAM-BEAM-HIDD | 449 |  | concrete_volume | m3 | L x W x (D - slab t) | 4.530 x 0.300 x (0.820 - 0.250) | 0.7746 | Review Required | 0.9 | length=4.530 m <- CAD geometry [S-FR-PH.dxf S-FRAM-BEAM-HIDD #449]: Long side of drawn beam rectangle (clear span between supports) width=0.300 m <- Schedule table [S-BD01.dxf 0 #67E9]: Schedule WIDTH for PHB8 span 2 depth=0.820 m <- Schedule table [S-BD01.dxf 0 #67E9]: Schedule DEPTH for PHB8 span 2 slab_deduction=0.250 m <- Slab thickness tag [S-FR-PH.dxf X-LOS-SLAB-BNDY #256>2FC0, 256>2FC1, 256>301C, 256>301E, 256>301F]: Slab thickness of zone PH-S01 at beam centre (overlap counted in slab) | Slab thickness 0.250 m deducted from beam depth - that concrete is measured in the slab | Drawn width vs schedule width: expected 0.300, drawn 0.200 -> FAIL Drawn width vs plan size label: expected 0.200, drawn 0.200 -> PASS Plan size label depth vs schedule depth: expected 0.820, drawn 0.820 -> PASS | Drawn beam width differs from schedule
BM-PH-PHB9-01 | beam | PHB9 | PH | S-FR-PH.dxf | S-FRAM-BEAM-HIDD | 44A |  | concrete_volume | m3 | L x W x (D - slab t) | 5.420 x 0.200 x (0.820 - 0.250) | 0.6179 | OK | 0.9 | length=5.420 m <- CAD geometry [S-FR-PH.dxf S-FRAM-BEAM-HIDD #44A]: Long side of drawn beam rectangle (clear span between supports) width=0.200 m <- Schedule table [S-BD01.dxf 0 #67E9]: Schedule WIDTH for PHB9 span - depth=0.820 m <- Schedule table [S-BD01.dxf 0 #67E9]: Schedule DEPTH for PHB9 span - slab_deduction=0.250 m <- Slab thickness tag [S-FR-PH.dxf X-LOS-SLAB-BNDY #256>2FC0, 256>2FC1, 256>301C, 256>301E, 256>301F]: Slab thickness of zone PH-S01 at beam centre (overlap counted in slab) | Slab thickness 0.250 m deducted from beam depth - that concrete is measured in the slab | Drawn width vs schedule width: expected 0.200, drawn 0.200 -> PASS Drawn width vs plan size label: expected 0.200, drawn 0.200 -> PASS Plan size label depth vs schedule depth: expected 0.820, drawn 0.820 -> PASS
BM-PH-PHB4-01 | beam | PHB4 | PH | S-FR-PH.dxf | S-FRAM-BEAM-HIDD | 44B |  | concrete_volume | m3 | L x W x (D - slab t) | 4.750 x 0.200 x (0.820 - 0.250) | 0.5415 | OK | 0.9 | length=4.750 m <- CAD geometry [S-FR-PH.dxf S-FRAM-BEAM-HIDD #44B]: Long side of drawn beam rectangle (clear span between supports) width=0.200 m <- Schedule table [S-BD01.dxf 0 #67E9]: Schedule WIDTH for PHB4 span - depth=0.820 m <- Schedule table [S-BD01.dxf 0 #67E9]: Schedule DEPTH for PHB4 span - slab_deduction=0.250 m <- Slab thickness tag [S-FR-PH.dxf X-LOS-SLAB-BNDY #256>2FC0, 256>2FC1, 256>301C, 256>301E, 256>301F]: Slab thickness of zone PH-S01 at beam centre (overlap counted in slab) | Slab thickness 0.250 m deducted from beam depth - that concrete is measured in the slab | Drawn width vs schedule width: expected 0.200, drawn 0.200 -> PASS Drawn width vs plan size label: expected 0.200, drawn 0.200 -> PASS Plan size label depth vs schedule depth: expected 0.820, drawn 0.820 -> PASS
BM-PH-PHB6-1-01 | beam | PHB6-1 | PH | S-FR-PH.dxf | S-FRAM-BEAM-HIDD | 4DD |  | concrete_volume | m3 | L x W x (D - slab t) | 6.250 x 0.200 x (1.200 - 0.250) | 1.1875 | Review Required | 0.9 | length=6.250 m <- CAD geometry [S-FR-PH.dxf S-FRAM-BEAM-HIDD #4DD]: Long side of drawn beam rectangle (clear span between supports) width=0.200 m <- Schedule table [S-BD01.dxf 0 #67E9]: Schedule WIDTH for PHB6 span 1 depth=1.200 m <- Schedule table [S-BD01.dxf 0 #67E9]: Schedule DEPTH for PHB6 span 1 slab_deduction=0.250 m <- Slab thickness tag [S-FR-PH.dxf X-LOS-SLAB-BNDY #256>2FC0, 256>2FC1, 256>301C, 256>301E, 256>301F]: Slab thickness of zone PH-S01 at beam centre (overlap counted in slab) | Slab thickness 0.250 m deducted from beam depth - that concrete is measured in the slab | Drawn width vs schedule width: expected 0.200, drawn 0.200 -> PASS Drawn width vs plan size label: expected 0.200, drawn 0.200 -> PASS Plan size label depth vs schedule depth: expected 1.200, drawn 1.200 -> PASS | More than one beam mark fits this beam Beam outline overlaps another beam Beam outline overlaps another beam Beam outline overlaps another beam
BM-PH-PHB5-01 | beam | PHB5 | PH | S-FR-PH.dxf | S-FRAM-BEAM-HIDD | E8D |  | concrete_volume | m3 | L x W x (D - slab t) | 5.000 x 0.200 x (0.750 - 0.250) | 0.5 | Check | 0.9 | length=5.000 m <- CAD geometry [S-FR-PH.dxf S-FRAM-BEAM-HIDD #E8D]: Long side of drawn beam rectangle (clear span between supports) width=0.200 m <- Schedule table [S-BD01.dxf 0 #67E9]: Schedule WIDTH for PHB5 span - depth=0.750 m <- Schedule table [S-BD01.dxf 0 #67E9]: Schedule DEPTH for PHB5 span - slab_deduction=0.250 m <- Slab thickness tag [S-FR-PH.dxf X-LOS-SLAB-BNDY #256>2FC0, 256>2FC1, 256>301C, 256>301E, 256>301F]: Slab thickness of zone PH-S01 at beam centre (overlap counted in slab) | Slab thickness 0.250 m deducted from beam depth - that concrete is measured in the slab | Drawn width vs schedule width: expected 0.200, drawn 0.200 -> PASS Drawn width vs plan size label: expected 0.200, drawn 0.200 -> PASS Plan size label depth vs schedule depth: expected 0.750, drawn 0.750 -> PASS | Beam outline overlaps another beam
BM-PH-PHB3-3-01 | beam | PHB3-3 | PH | S-FR-PH.dxf | S-FRAM-BEAM-HIDD | 131C |  | concrete_volume | m3 | L x W x (D - slab t) | 1.430 x 0.200 x (0.820 - 0.250) | 0.163 | OK | 0.9 | length=1.430 m <- CAD geometry [S-FR-PH.dxf S-FRAM-BEAM-HIDD #131C]: Long side of drawn beam rectangle (clear span between supports) width=0.200 m <- Schedule table [S-BD01.dxf 0 #67E9]: Schedule WIDTH for PHB3 span 3 depth=0.820 m <- Schedule table [S-BD01.dxf 0 #67E9]: Schedule DEPTH for PHB3 span 3 slab_deduction=0.250 m <- Slab thickness tag [S-FR-PH.dxf X-LOS-SLAB-BNDY #256>2FC0, 256>2FC1, 256>301C, 256>301E, 256>301F]: Slab thickness of zone PH-S01 at beam centre (overlap counted in slab) | Slab thickness 0.250 m deducted from beam depth - that concrete is measured in the slab | Drawn width vs schedule width: expected 0.200, drawn 0.200 -> PASS Drawn width vs plan size label: expected 0.200, drawn 0.200 -> PASS Plan size label depth vs schedule depth: expected 0.820, drawn 0.820 -> PASS
BM-PH-PHB5-02 | beam | PHB5 | PH | S-FR-PH.dxf | S-FRAM-BEAM-HIDD | 136F |  | concrete_volume | m3 | L x W x (D - slab t) | 2.800 x 0.200 x (0.750 - 0.250) | 0.28 | Review Required | 0.9 | length=2.800 m <- CAD geometry [S-FR-PH.dxf S-FRAM-BEAM-HIDD #136F]: Long side of drawn beam rectangle (clear span between supports) width=0.200 m <- Schedule table [S-BD01.dxf 0 #67E9]: Schedule WIDTH for PHB5 span - depth=0.750 m <- Schedule table [S-BD01.dxf 0 #67E9]: Schedule DEPTH for PHB5 span - slab_deduction=0.250 m <- Slab thickness tag [S-FR-PH.dxf X-LOS-SLAB-BNDY #256>2FC0, 256>2FC1, 256>301C, 256>301E, 256>301F]: Slab thickness of zone PH-S01 at beam centre (overlap counted in slab) | Slab thickness 0.250 m deducted from beam depth - that concrete is measured in the slab | Drawn width vs schedule width: expected 0.200, drawn 0.200 -> PASS Drawn width vs plan size label: expected 0.200, drawn 0.200 -> PASS Plan size label depth vs schedule depth: expected 0.750, drawn 0.600 -> FAIL | Plan label and schedule disagree on depth
BM-PH-C.B-01 | beam | C.B | PH | S-FR-PH.dxf | S-FRAM-BEAM-HIDD | 1370 |  | concrete_volume | m3 | L x W x D | 1.200 x 0.200 x ? |  | Missing Data | 0.9 | length=1.200 m <- CAD geometry [S-FR-PH.dxf S-FRAM-BEAM-HIDD #1370]: Long side of drawn beam rectangle (clear span between supports) width=0.200 m <- CAD geometry [S-FR-PH.dxf S-FRAM-BEAM-HIDD #1370]: Drawn width depth=n/a m <- Not available: Depth not available: no schedule entry for C.B and no size label on the plan slab_deduction=0.000 m <- Slab thickness tag: No deduction | Not calculated - missing: depth |  | Beam depth not available
BM-PH-PHB3-2-01 | beam | PHB3-2 | PH | S-FR-PH.dxf | S-FRAM-BEAM-HIDD | 2D98 |  | concrete_volume | m3 | Plan area (polygon) x (D - slab t) | 2.3335 x (0.820 - 0.250) | 1.3301 | Review Required | 0.9 | plan_area=2.333 m2 <- CAD geometry [S-FR-PH.dxf S-FRAM-BEAM-HIDD #2D98]: Shoelace area of irregular beam outline 2D98 depth=0.820 m <- Schedule table [S-BD01.dxf 0 #67E9]: Schedule DEPTH for PHB3 span 2 slab_deduction=0.250 m <- Slab thickness tag [S-FR-PH.dxf X-LOS-SLAB-BNDY #256>2FC0, 256>2FC1, 256>301C, 256>301E, 256>301F]: Slab thickness of zone PH-S01 at beam centre (overlap counted in slab) | Slab thickness 0.250 m deducted from beam depth | Drawn width vs plan size label: expected 0.250, drawn 0.350 -> FAIL Plan size label depth vs schedule depth: expected 0.820, drawn 0.820 -> PASS | More than one beam mark fits this beam Irregular beam outline
BM-PH-PHB10-01 | beam | PHB10 | PH | S-FR-PH.dxf | S-FRAM-BEAM-HIDD | 2E35 |  | concrete_volume | m3 | L x W x D | 5.000 x 0.200 x 1.000 | 1 | Check | 0.9 | length=5.000 m <- CAD geometry [S-FR-PH.dxf S-FRAM-BEAM-HIDD #2E35]: Long side of drawn beam rectangle (clear span between supports) width=0.200 m <- Schedule table [S-BD01.dxf 0 #67E9]: Schedule WIDTH for PHB10 span - depth=1.000 m <- Schedule table [S-BD01.dxf 0 #67E9]: Schedule DEPTH for PHB10 span - slab_deduction=0.000 m <- Slab thickness tag: No deduction |  | Drawn width vs schedule width: expected 0.200, drawn 0.200 -> PASS Drawn width vs plan size label: expected 0.200, drawn 0.200 -> PASS Plan size label depth vs schedule depth: expected 1.000, drawn 1.000 -> PASS | Beam/slab overlap not deducted Beam outline overlaps another beam Beam outline overlaps another beam
BM-TOR-TORB1-1-01 | beam | TORB1-1 | TOR | S-FR-TOR.dxf | S-FRAM-BEAM-HIDD | 3D7 |  | concrete_volume | m3 | L x W x D | 1.850 x 0.200 x 0.600 | 0.222 | Check | 0.9 | length=1.850 m <- CAD geometry [S-FR-TOR.dxf S-FRAM-BEAM-HIDD #3D7]: Long side of drawn beam rectangle (clear span between supports) width=0.200 m <- Schedule table [S-BD01.dxf 0 #6A2A]: Schedule WIDTH for TORB1 span 1 depth=0.600 m <- Schedule table [S-BD01.dxf 0 #6A2A]: Schedule DEPTH for TORB1 span 1 slab_deduction=0.000 m <- Slab thickness tag: No deduction |  | Drawn width vs schedule width: expected 0.200, drawn 0.200 -> PASS Drawn width vs plan size label: expected 0.200, drawn 0.200 -> PASS Plan size label depth vs schedule depth: expected 0.600, drawn 0.600 -> PASS | Beam/slab overlap not deducted Beam outline overlaps another beam
BM-TOR-TORB1-2-01 | beam | TORB1-2 | TOR | S-FR-TOR.dxf | S-FRAM-BEAM-HIDD | 3D8 |  | concrete_volume | m3 | L x W x D | 4.650 x 0.200 x 0.600 | 0.558 | Check | 0.9 | length=4.650 m <- CAD geometry [S-FR-TOR.dxf S-FRAM-BEAM-HIDD #3D8]: Long side of drawn beam rectangle (clear span between supports) width=0.200 m <- Schedule table [S-BD01.dxf 0 #6A2A]: Schedule WIDTH for TORB1 span 2 depth=0.600 m <- Schedule table [S-BD01.dxf 0 #6A2A]: Schedule DEPTH for TORB1 span 2 slab_deduction=0.000 m <- Slab thickness tag: No deduction |  | Drawn width vs schedule width: expected 0.200, drawn 0.200 -> PASS Drawn width vs plan size label: expected 0.200, drawn 0.200 -> PASS Plan size label depth vs schedule depth: expected 0.600, drawn 0.600 -> PASS | Beam/slab overlap not deducted
BM-TOR-TORB9-01 | beam | TORB9 | TOR | S-FR-TOR.dxf | S-FRAM-BEAM-HIDD | 3DA |  | concrete_volume | m3 | L x W x D | 8.450 x 0.200 x 0.870 | 1.4703 | Check | 0.9 | length=8.450 m <- CAD geometry [S-FR-TOR.dxf S-FRAM-BEAM-HIDD #3DA]: Long side of drawn beam rectangle (clear span between supports) width=0.200 m <- Schedule table [S-BD01.dxf 0 #6A2A]: Schedule WIDTH for TORB9 span - depth=0.870 m <- Schedule table [S-BD01.dxf 0 #6A2A]: Schedule DEPTH for TORB9 span - slab_deduction=0.000 m <- Slab thickness tag: No deduction |  | Drawn width vs schedule width: expected 0.200, drawn 0.200 -> PASS Drawn width vs plan size label: expected 0.200, drawn 0.200 -> PASS Plan size label depth vs schedule depth: expected 0.870, drawn 0.870 -> PASS | Beam/slab overlap not deducted Beam outline overlaps another beam
BM-TOR-UNID-01 | beam | UNIDENTIFIED | TOR | S-FR-TOR.dxf | S-FRAM-BEAM-HIDD | 3DB |  | concrete_volume | m3 | L x W x D | 6.848 x 0.200 x 0.870 | 1.1916 | Review Required | 0.45 | length=6.848 m <- CAD geometry [S-FR-TOR.dxf S-FRAM-BEAM-HIDD #3DB]: Long side of drawn beam rectangle (clear span between supports) width=0.200 m <- CAD geometry [S-FR-TOR.dxf S-FRAM-BEAM-HIDD #3DB]: Drawn width depth=0.870 m <- Plan label [S-FR-TOR.dxf S-FRAM-BEAM-ATXT #5DE]: Plan label 'B200X870' slab_deduction=0.000 m <- Slab thickness tag: No deduction |  | Drawn width vs plan size label: expected 0.200, drawn 0.200 -> PASS | Beam has no mark label Beam/slab overlap not deducted
BM-TOR-TORB7-1-01 | beam | TORB7-1 | TOR | S-FR-TOR.dxf | S-FRAM-BEAM-HIDD | 3DC |  | concrete_volume | m3 | L x W x D | 8.950 x 0.200 x 0.600 | 1.074 | Review Required | 0.9 | length=8.950 m <- CAD geometry [S-FR-TOR.dxf S-FRAM-BEAM-HIDD #3DC]: Long side of drawn beam rectangle (clear span between supports) width=0.200 m <- Schedule table [S-BD01.dxf 0 #6A2A]: Schedule WIDTH for TORB7 span 1 depth=0.600 m <- Schedule table [S-BD01.dxf 0 #6A2A]: Schedule DEPTH for TORB7 span 1 slab_deduction=0.000 m <- Slab thickness tag: No deduction |  | Drawn width vs schedule width: expected 0.200, drawn 0.200 -> PASS Drawn width vs plan size label: expected 0.200, drawn 0.200 -> PASS Plan size label depth vs schedule depth: expected 0.600, drawn 0.600 -> PASS | More than one beam mark fits this beam Beam/slab overlap not deducted
BM-TOR-TORB5-01 | beam | TORB5 | TOR | S-FR-TOR.dxf | S-FRAM-BEAM-HIDD | 3DD |  | concrete_volume | m3 | L x W x D | 2.805 x 0.200 x 0.600 | 0.3366 | Check | 0.9 | length=2.805 m <- CAD geometry [S-FR-TOR.dxf S-FRAM-BEAM-HIDD #3DD]: Long side of drawn beam rectangle (clear span between supports) width=0.200 m <- Schedule table [S-BD01.dxf 0 #6A2A]: Schedule WIDTH for TORB5 span - depth=0.600 m <- Schedule table [S-BD01.dxf 0 #6A2A]: Schedule DEPTH for TORB5 span - slab_deduction=0.000 m <- Slab thickness tag: No deduction |  | Drawn width vs schedule width: expected 0.200, drawn 0.200 -> PASS Drawn width vs plan size label: expected 0.200, drawn 0.200 -> PASS Plan size label depth vs schedule depth: expected 0.600, drawn 0.600 -> PASS | Beam/slab overlap not deducted
BM-TOR-TORB4-01 | beam | TORB4 | TOR | S-FR-TOR.dxf | S-FRAM-BEAM-HIDD | 3DE |  | concrete_volume | m3 | L x W x D | 2.900 x 0.200 x 0.600 | 0.348 | Check | 0.9 | length=2.900 m <- CAD geometry [S-FR-TOR.dxf S-FRAM-BEAM-HIDD #3DE]: Long side of drawn beam rectangle (clear span between supports) width=0.200 m <- Schedule table [S-BD01.dxf 0 #6A2A]: Schedule WIDTH for TORB4 span - depth=0.600 m <- Schedule table [S-BD01.dxf 0 #6A2A]: Schedule DEPTH for TORB4 span - slab_deduction=0.000 m <- Slab thickness tag: No deduction |  | Drawn width vs schedule width: expected 0.200, drawn 0.200 -> PASS Drawn width vs plan size label: expected 0.200, drawn 0.200 -> PASS Plan size label depth vs schedule depth: expected 0.600, drawn 0.600 -> PASS | Beam/slab overlap not deducted
BM-TOR-TORB4-02 | beam | TORB4 | TOR | S-FR-TOR.dxf | S-FRAM-BEAM-HIDD | 3DF |  | concrete_volume | m3 | L x W x D | 2.800 x 0.200 x 0.600 | 0.336 | Check | 0.9 | length=2.800 m <- CAD geometry [S-FR-TOR.dxf S-FRAM-BEAM-HIDD #3DF]: Long side of drawn beam rectangle (clear span between supports) width=0.200 m <- Schedule table [S-BD01.dxf 0 #6A2A]: Schedule WIDTH for TORB4 span - depth=0.600 m <- Schedule table [S-BD01.dxf 0 #6A2A]: Schedule DEPTH for TORB4 span - slab_deduction=0.000 m <- Slab thickness tag: No deduction |  | Drawn width vs schedule width: expected 0.200, drawn 0.200 -> PASS Drawn width vs plan size label: expected 0.200, drawn 0.200 -> PASS Plan size label depth vs schedule depth: expected 0.600, drawn 0.600 -> PASS | Beam/slab overlap not deducted Beam outline overlaps another beam
BM-TOR-TORB2-01 | beam | TORB2 | TOR | S-FR-TOR.dxf | S-FRAM-BEAM-HIDD | 3E1 |  | concrete_volume | m3 | L x W x D | 3.520 x 0.200 x 0.870 | 0.6125 | Check | 0.9 | length=3.520 m <- CAD geometry [S-FR-TOR.dxf S-FRAM-BEAM-HIDD #3E1]: Long side of drawn beam rectangle (clear span between supports) width=0.200 m <- Schedule table [S-BD01.dxf 0 #6A2A]: Schedule WIDTH for TORB2 span - depth=0.870 m <- Schedule table [S-BD01.dxf 0 #6A2A]: Schedule DEPTH for TORB2 span - slab_deduction=0.000 m <- Slab thickness tag: No deduction |  | Drawn width vs schedule width: expected 0.200, drawn 0.200 -> PASS Drawn width vs plan size label: expected 0.200, drawn 0.200 -> PASS Plan size label depth vs schedule depth: expected 0.870, drawn 0.870 -> PASS | Beam/slab overlap not deducted
BM-TOR-TORB6-01 | beam | TORB6 | TOR | S-FR-TOR.dxf | S-FRAM-BEAM-HIDD | 8B8 |  | concrete_volume | m3 | L x W x D | 9.600 x 0.200 x 1.200 | 2.304 | Check | 0.9 | length=9.600 m <- CAD geometry [S-FR-TOR.dxf S-FRAM-BEAM-HIDD #8B8]: Long side of drawn beam rectangle (clear span between supports) width=0.200 m <- Schedule table [S-BD01.dxf 0 #6A2A]: Schedule WIDTH for TORB6 span - depth=1.200 m <- Schedule table [S-BD01.dxf 0 #6A2A]: Schedule DEPTH for TORB6 span - slab_deduction=0.000 m <- Slab thickness tag: No deduction |  | Drawn width vs schedule width: expected 0.200, drawn 0.200 -> PASS Drawn width vs plan size label: expected 0.200, drawn 0.200 -> PASS Plan size label depth vs schedule depth: expected 1.200, drawn 1.200 -> PASS | Beam/slab overlap not deducted
BM-TOR-C.B-01 | beam | C.B | TOR | S-FR-TOR.dxf | S-FRAM-BEAM-HIDD | A1F |  | concrete_volume | m3 | L x W x D | 1.200 x 0.200 x ? |  | Missing Data | 0.9 | length=1.200 m <- CAD geometry [S-FR-TOR.dxf S-FRAM-BEAM-HIDD #A1F]: Long side of drawn beam rectangle (clear span between supports) width=0.200 m <- CAD geometry [S-FR-TOR.dxf S-FRAM-BEAM-HIDD #A1F]: Drawn width depth=n/a m <- Not available: Depth not available: no schedule entry for C.B and no size label on the plan slab_deduction=0.000 m <- Slab thickness tag: No deduction | Not calculated - missing: depth |  | Beam depth not available
BM-TOR-TORB3-1-01 | beam | TORB3-1 | TOR | S-FR-TOR.dxf | S-FRAM-BEAM-HIDD | C02 |  | concrete_volume | m3 | L x W x D | 6.800 x 0.350 x 0.600 | 1.428 | Review Required | 0.9 | length=6.800 m <- CAD geometry [S-FR-TOR.dxf S-FRAM-BEAM-HIDD #C02]: Long side of drawn beam rectangle (clear span between supports) width=0.350 m <- Schedule table [S-BD01.dxf 0 #6A2A]: Schedule WIDTH for TORB3 span 1 depth=0.600 m <- Schedule table [S-BD01.dxf 0 #6A2A]: Schedule DEPTH for TORB3 span 1 slab_deduction=0.000 m <- Slab thickness tag: No deduction |  | Drawn width vs schedule width: expected 0.350, drawn 0.350 -> PASS Drawn width vs plan size label: expected 0.350, drawn 0.350 -> PASS Plan size label depth vs schedule depth: expected 0.600, drawn 0.600 -> PASS | More than one beam mark fits this beam Beam/slab overlap not deducted Beam outline overlaps another beam
COL-BS-C5-01 | column | C5 | BS | S-CP- BS.dxf | X-CO-BA$0$X-CO-COLS-OTLN | 27B>1FC5 | X-CO-BA | concrete_volume | m3 | W x D x H | 0.200 x 0.600 x 4.150 | 0.498 | Check | 0.79 | width=0.200 m <- CAD geometry [S-CP- BS.dxf X-CO-BA$0$X-CO-COLS-OTLN #27B>1FC5]: Short side of drawn outline depth=0.600 m <- CAD geometry [S-CP- BS.dxf X-CO-BA$0$X-CO-COLS-OTLN #27B>1FC5]: Long side of drawn outline height=4.150 m <- Level tag [S-FP.dxf G-IDEN-LEVL #56013]: +0.30 (GR T.O.S) - -4.10 (FDN T.O.F) - 0.250 (GR slab thickness) = 4.150 m | height = 4.150 m: +0.30 (GR T.O.S) - -4.10 (FDN T.O.F) - 0.250 (GR slab thickness) = 4.150 m (not yet confirmed) | Plan outline vs column schedule section: expected 0.200 x 0.600, drawn 0.200 x 0.600 -> PASS | Height derived from level tags - confirm
COL-BS-C5-02 | column | C5 | BS | S-CP- BS.dxf | X-CO-BA$0$X-CO-COLS-OTLN | 27B>1FC6 | X-CO-BA | concrete_volume | m3 | W x D x H | 0.200 x 0.600 x 4.150 | 0.498 | Check | 0.75 | width=0.200 m <- CAD geometry [S-CP- BS.dxf X-CO-BA$0$X-CO-COLS-OTLN #27B>1FC6]: Short side of drawn outline depth=0.600 m <- CAD geometry [S-CP- BS.dxf X-CO-BA$0$X-CO-COLS-OTLN #27B>1FC6]: Long side of drawn outline height=4.150 m <- Level tag [S-FP.dxf G-IDEN-LEVL #56013]: +0.30 (GR T.O.S) - -4.10 (FDN T.O.F) - 0.250 (GR slab thickness) = 4.150 m | height = 4.150 m: +0.30 (GR T.O.S) - -4.10 (FDN T.O.F) - 0.250 (GR slab thickness) = 4.150 m (not yet confirmed) | Plan outline vs column schedule section: expected 0.200 x 0.600, drawn 0.200 x 0.600 -> PASS | Height derived from level tags - confirm
COL-BS-C6-01 | column | C6 | BS | S-CP- BS.dxf | X-CO-BA$0$X-CO-COLS-OTLN | 27B>1FC7 | X-CO-BA | concrete_volume | m3 | W x D x H | 0.350 x 0.600 x 4.150 | 0.8715 | Check | 0.77 | width=0.350 m <- CAD geometry [S-CP- BS.dxf X-CO-BA$0$X-CO-COLS-OTLN #27B>1FC7]: Short side of drawn outline depth=0.600 m <- CAD geometry [S-CP- BS.dxf X-CO-BA$0$X-CO-COLS-OTLN #27B>1FC7]: Long side of drawn outline height=4.150 m <- Level tag [S-FP.dxf G-IDEN-LEVL #56013]: +0.30 (GR T.O.S) - -4.10 (FDN T.O.F) - 0.250 (GR slab thickness) = 4.150 m | height = 4.150 m: +0.30 (GR T.O.S) - -4.10 (FDN T.O.F) - 0.250 (GR slab thickness) = 4.150 m (not yet confirmed) | Plan outline vs column schedule section: expected 0.350 x 0.600, drawn 0.350 x 0.600 -> PASS | Height derived from level tags - confirm
COL-BS-C3-01 | column | C3 | BS | S-CP- BS.dxf | X-CO-BA$0$X-CO-COLS-OTLN | 27B>1FC8 | X-CO-BA | concrete_volume | m3 | W x D x H | 0.400 x 0.720 x 4.150 | 1.1952 | Check | 0.89 | width=0.400 m <- CAD geometry [S-CP- BS.dxf X-CO-BA$0$X-CO-COLS-OTLN #27B>1FC8]: Short side of drawn outline depth=0.720 m <- CAD geometry [S-CP- BS.dxf X-CO-BA$0$X-CO-COLS-OTLN #27B>1FC8]: Long side of drawn outline height=4.150 m <- Level tag [S-FP.dxf G-IDEN-LEVL #56013]: +0.30 (GR T.O.S) - -4.10 (FDN T.O.F) - 0.250 (GR slab thickness) = 4.150 m | height = 4.150 m: +0.30 (GR T.O.S) - -4.10 (FDN T.O.F) - 0.250 (GR slab thickness) = 4.150 m (not yet confirmed) | Plan outline vs column schedule section: expected 0.400 x 0.720, drawn 0.400 x 0.720 -> PASS | Height derived from level tags - confirm
COL-BS-C4-01 | column | C4 | BS | S-CP- BS.dxf | X-CO-BA$0$X-CO-COLS-OTLN | 27B>1FC9 | X-CO-BA | concrete_volume | m3 | W x D x H | 0.200 x 0.600 x 4.150 | 0.498 | Check | 0.79 | width=0.200 m <- CAD geometry [S-CP- BS.dxf X-CO-BA$0$X-CO-COLS-OTLN #27B>1FC9]: Short side of drawn outline depth=0.600 m <- CAD geometry [S-CP- BS.dxf X-CO-BA$0$X-CO-COLS-OTLN #27B>1FC9]: Long side of drawn outline height=4.150 m <- Level tag [S-FP.dxf G-IDEN-LEVL #56013]: +0.30 (GR T.O.S) - -4.10 (FDN T.O.F) - 0.250 (GR slab thickness) = 4.150 m | height = 4.150 m: +0.30 (GR T.O.S) - -4.10 (FDN T.O.F) - 0.250 (GR slab thickness) = 4.150 m (not yet confirmed) | Plan outline vs column schedule section: expected 0.200 x 0.600, drawn 0.200 x 0.600 -> PASS | Height derived from level tags - confirm
COL-BS-C2-01 | column | C2 | BS | S-CP- BS.dxf | X-CO-BA$0$X-CO-COLS-OTLN | 27B>1FDA | X-CO-BA | concrete_volume | m3 | W x D x H | 0.350 x 0.720 x 4.150 | 1.0458 | Check | 0.82 | width=0.350 m <- CAD geometry [S-CP- BS.dxf X-CO-BA$0$X-CO-COLS-OTLN #27B>1FDA]: Short side of drawn outline depth=0.720 m <- CAD geometry [S-CP- BS.dxf X-CO-BA$0$X-CO-COLS-OTLN #27B>1FDA]: Long side of drawn outline height=4.150 m <- Level tag [S-FP.dxf G-IDEN-LEVL #56013]: +0.30 (GR T.O.S) - -4.10 (FDN T.O.F) - 0.250 (GR slab thickness) = 4.150 m | height = 4.150 m: +0.30 (GR T.O.S) - -4.10 (FDN T.O.F) - 0.250 (GR slab thickness) = 4.150 m (not yet confirmed) | Plan outline vs column schedule section: expected 0.350 x 0.720, drawn 0.350 x 0.720 -> PASS | Height derived from level tags - confirm
COL-BS-C7-01 | column | C7 | BS | S-CP- BS.dxf | X-CO-BA$0$X-CO-COLS-OTLN | 27B>1FDB | X-CO-BA | concrete_volume | m3 | W x D x H | 0.250 x 0.600 x 4.150 | 0.6225 | Check | 0.82 | width=0.250 m <- CAD geometry [S-CP- BS.dxf X-CO-BA$0$X-CO-COLS-OTLN #27B>1FDB]: Short side of drawn outline depth=0.600 m <- CAD geometry [S-CP- BS.dxf X-CO-BA$0$X-CO-COLS-OTLN #27B>1FDB]: Long side of drawn outline height=4.150 m <- Level tag [S-FP.dxf G-IDEN-LEVL #56013]: +0.30 (GR T.O.S) - -4.10 (FDN T.O.F) - 0.250 (GR slab thickness) = 4.150 m | height = 4.150 m: +0.30 (GR T.O.S) - -4.10 (FDN T.O.F) - 0.250 (GR slab thickness) = 4.150 m (not yet confirmed) | Plan outline vs column schedule section: expected 0.250 x 0.600, drawn 0.250 x 0.600 -> PASS | Height derived from level tags - confirm
WAL-BS-01 | wall | UNIDENTIFIED | BS | S-CP- BS.dxf | X-CO-BA$0$X-CO-WALL-RCNC | 27B>1FCF | X-CO-BA | concrete_volume | m3 | Plan area (polygon) x H | 0.0750 x 4.150 | 0.3113 | Check | 0.6 | plan_area=0.075 m2 <- CAD geometry [S-CP- BS.dxf X-CO-BA$0$X-CO-WALL-RCNC #27B>1FCF]: Shoelace area of 8-vertex wall outline height=4.150 m <- Level tag [S-FP.dxf G-IDEN-LEVL #56013]: +0.30 (GR T.O.S) - -4.10 (FDN T.O.F) - 0.250 (GR slab thickness) = 4.150 m | Wall openings not deducted height = 4.150 m: +0.30 (GR T.O.S) - -4.10 (FDN T.O.F) - 0.250 (GR slab thickness) = 4.150 m (not yet confirmed) |  | Wall outline has no W tag Height derived from level tags - confirm Wall height taken as storey height
WAL-BS-02 | wall | UNIDENTIFIED | BS | S-CP- BS.dxf | X-CO-BA$0$X-CO-WALL-RCNC | 27B>1FD0 | X-CO-BA | concrete_volume | m3 | Plan area (polygon) x H | 1.5375 x 4.150 | 6.3806 | Check | 0.6 | plan_area=1.538 m2 <- CAD geometry [S-CP- BS.dxf X-CO-BA$0$X-CO-WALL-RCNC #27B>1FD0]: Shoelace area of 4-vertex wall outline height=4.150 m <- Level tag [S-FP.dxf G-IDEN-LEVL #56013]: +0.30 (GR T.O.S) - -4.10 (FDN T.O.F) - 0.250 (GR slab thickness) = 4.150 m | Wall openings not deducted height = 4.150 m: +0.30 (GR T.O.S) - -4.10 (FDN T.O.F) - 0.250 (GR slab thickness) = 4.150 m (not yet confirmed) |  | Wall outline has no W tag Height derived from level tags - confirm Wall height taken as storey height
WAL-BS-03 | wall | UNIDENTIFIED | BS | S-CP- BS.dxf | X-CO-BA$0$X-CO-WALL-RCNC | 27B>1FD1 | X-CO-BA | concrete_volume | m3 | Plan area (polygon) x H | 4.7500 x 4.150 | 19.7125 | Check | 0.6 | plan_area=4.750 m2 <- CAD geometry [S-CP- BS.dxf X-CO-BA$0$X-CO-WALL-RCNC #27B>1FD1]: Shoelace area of 6-vertex wall outline height=4.150 m <- Level tag [S-FP.dxf G-IDEN-LEVL #56013]: +0.30 (GR T.O.S) - -4.10 (FDN T.O.F) - 0.250 (GR slab thickness) = 4.150 m | Wall openings not deducted height = 4.150 m: +0.30 (GR T.O.S) - -4.10 (FDN T.O.F) - 0.250 (GR slab thickness) = 4.150 m (not yet confirmed) |  | Wall outline has no W tag Height derived from level tags - confirm Wall height taken as storey height
WAL-BS-04 | wall | UNIDENTIFIED | BS | S-CP- BS.dxf | X-CO-BA$0$X-CO-WALL-RCNC | 27B>1FD2 | X-CO-BA | concrete_volume | m3 | Plan area (polygon) x H | 0.4375 x 4.150 | 1.8156 | Check | 0.6 | plan_area=0.438 m2 <- CAD geometry [S-CP- BS.dxf X-CO-BA$0$X-CO-WALL-RCNC #27B>1FD2]: Shoelace area of 5-vertex wall outline height=4.150 m <- Level tag [S-FP.dxf G-IDEN-LEVL #56013]: +0.30 (GR T.O.S) - -4.10 (FDN T.O.F) - 0.250 (GR slab thickness) = 4.150 m | Wall openings not deducted height = 4.150 m: +0.30 (GR T.O.S) - -4.10 (FDN T.O.F) - 0.250 (GR slab thickness) = 4.150 m (not yet confirmed) |  | Wall outline has no W tag Height derived from level tags - confirm Wall height taken as storey height
WAL-BS-05 | wall | UNIDENTIFIED | BS | S-CP- BS.dxf | X-CO-BA$0$X-CO-WALL-RCNC | 27B>1FD3 | X-CO-BA | concrete_volume | m3 | Plan area (polygon) x H | 1.3000 x 4.150 | 5.395 | Check | 0.6 | plan_area=1.300 m2 <- CAD geometry [S-CP- BS.dxf X-CO-BA$0$X-CO-WALL-RCNC #27B>1FD3]: Shoelace area of 4-vertex wall outline height=4.150 m <- Level tag [S-FP.dxf G-IDEN-LEVL #56013]: +0.30 (GR T.O.S) - -4.10 (FDN T.O.F) - 0.250 (GR slab thickness) = 4.150 m | Wall openings not deducted height = 4.150 m: +0.30 (GR T.O.S) - -4.10 (FDN T.O.F) - 0.250 (GR slab thickness) = 4.150 m (not yet confirmed) |  | Wall outline has no W tag Height derived from level tags - confirm Wall height taken as storey height
WAL-BS-06 | wall | UNIDENTIFIED | BS | S-CP- BS.dxf | X-CO-BA$0$X-CO-WALL-RCNC | 27B>1FD4 | X-CO-BA | concrete_volume | m3 | Plan area (polygon) x H | 0.4575 x 4.150 | 1.8986 | Check | 0.6 | plan_area=0.458 m2 <- CAD geometry [S-CP- BS.dxf X-CO-BA$0$X-CO-WALL-RCNC #27B>1FD4]: Shoelace area of 6-vertex wall outline height=4.150 m <- Level tag [S-FP.dxf G-IDEN-LEVL #56013]: +0.30 (GR T.O.S) - -4.10 (FDN T.O.F) - 0.250 (GR slab thickness) = 4.150 m | Wall openings not deducted height = 4.150 m: +0.30 (GR T.O.S) - -4.10 (FDN T.O.F) - 0.250 (GR slab thickness) = 4.150 m (not yet confirmed) |  | Wall outline has no W tag Height derived from level tags - confirm Wall height taken as storey height
WAL-BS-07 | wall | W1 | BS | S-CP- BS.dxf | X-CO-BA$0$X-CO-WALL-RCNC | 27B>1FD5 | X-CO-BA | concrete_volume | m3 | Plan area (polygon) x H | 2.7200 x 4.150 | 11.288 | Check | 0.8 | plan_area=2.720 m2 <- CAD geometry [S-CP- BS.dxf X-CO-BA$0$X-CO-WALL-RCNC #27B>1FD5]: Shoelace area of 16-vertex wall outline height=4.150 m <- Level tag [S-FP.dxf G-IDEN-LEVL #56013]: +0.30 (GR T.O.S) - -4.10 (FDN T.O.F) - 0.250 (GR slab thickness) = 4.150 m | Wall openings not deducted height = 4.150 m: +0.30 (GR T.O.S) - -4.10 (FDN T.O.F) - 0.250 (GR slab thickness) = 4.150 m (not yet confirmed) |  | Height derived from level tags - confirm Wall height taken as storey height
WAL-BS-08 | wall | W1 | BS | S-CP- BS.dxf | X-CO-BA$0$X-CO-WALL-RCNC | 27B>1FD6 | X-CO-BA | concrete_volume | m3 | Plan area (polygon) x H | 0.9500 x 4.150 | 3.9425 | Check | 0.8 | plan_area=0.950 m2 <- CAD geometry [S-CP- BS.dxf X-CO-BA$0$X-CO-WALL-RCNC #27B>1FD6]: Shoelace area of 5-vertex wall outline height=4.150 m <- Level tag [S-FP.dxf G-IDEN-LEVL #56013]: +0.30 (GR T.O.S) - -4.10 (FDN T.O.F) - 0.250 (GR slab thickness) = 4.150 m | Wall openings not deducted height = 4.150 m: +0.30 (GR T.O.S) - -4.10 (FDN T.O.F) - 0.250 (GR slab thickness) = 4.150 m (not yet confirmed) |  | Height derived from level tags - confirm Wall height taken as storey height
WAL-BS-09 | wall | W1 | BS | S-CP- BS.dxf | X-CO-BA$0$X-CO-WALL-RCNC | 27B>1FD8 | X-CO-BA | concrete_volume | m3 | Plan area (polygon) x H | 1.3600 x 4.150 | 5.644 | Check | 0.8 | plan_area=1.360 m2 <- CAD geometry [S-CP- BS.dxf X-CO-BA$0$X-CO-WALL-RCNC #27B>1FD8]: Shoelace area of 12-vertex wall outline height=4.150 m <- Level tag [S-FP.dxf G-IDEN-LEVL #56013]: +0.30 (GR T.O.S) - -4.10 (FDN T.O.F) - 0.250 (GR slab thickness) = 4.150 m | Wall openings not deducted height = 4.150 m: +0.30 (GR T.O.S) - -4.10 (FDN T.O.F) - 0.250 (GR slab thickness) = 4.150 m (not yet confirmed) |  | Height derived from level tags - confirm Wall height taken as storey height
WAL-BS-10 | wall | W1 | BS | S-CP- BS.dxf | X-CO-BA$0$X-CO-WALL-RCNC | 27B>1FDD | X-CO-BA | concrete_volume | m3 | Plan area (polygon) x H | 0.3800 x 4.150 | 1.577 | Check | 0.8 | plan_area=0.380 m2 <- CAD geometry [S-CP- BS.dxf X-CO-BA$0$X-CO-WALL-RCNC #27B>1FDD]: Shoelace area of 4-vertex wall outline height=4.150 m <- Level tag [S-FP.dxf G-IDEN-LEVL #56013]: +0.30 (GR T.O.S) - -4.10 (FDN T.O.F) - 0.250 (GR slab thickness) = 4.150 m | Wall openings not deducted height = 4.150 m: +0.30 (GR T.O.S) - -4.10 (FDN T.O.F) - 0.250 (GR slab thickness) = 4.150 m (not yet confirmed) |  | Height derived from level tags - confirm Wall height taken as storey height
WAL-BS-11 | wall | W1 | BS | S-CP- BS.dxf | X-CO-BA$0$X-CO-WALL-RCNC | 27B>1FE0 | X-CO-BA | concrete_volume | m3 | Plan area (polygon) x H | 0.2400 x 4.150 | 0.996 | Check | 0.8 | plan_area=0.240 m2 <- CAD geometry [S-CP- BS.dxf X-CO-BA$0$X-CO-WALL-RCNC #27B>1FE0]: Shoelace area of 4-vertex wall outline height=4.150 m <- Level tag [S-FP.dxf G-IDEN-LEVL #56013]: +0.30 (GR T.O.S) - -4.10 (FDN T.O.F) - 0.250 (GR slab thickness) = 4.150 m | Wall openings not deducted height = 4.150 m: +0.30 (GR T.O.S) - -4.10 (FDN T.O.F) - 0.250 (GR slab thickness) = 4.150 m (not yet confirmed) |  | Height derived from level tags - confirm Wall height taken as storey height
COL-GR-C12-01 | column | C12 | GR | S-CP- GR.dxf | X-CO-GR$0$X-CO-COLS-OTLN | 274>2F27 | X-CO-GR | concrete_volume | m3 | W x D x H | 0.200 x 0.850 x 4.150 | 0.7055 | Check | 0.74 | width=0.200 m <- CAD geometry [S-CP- GR.dxf X-CO-GR$0$X-CO-COLS-OTLN #274>2F27]: Short side of drawn outline depth=0.850 m <- CAD geometry [S-CP- GR.dxf X-CO-GR$0$X-CO-COLS-OTLN #274>2F27]: Long side of drawn outline height=4.150 m <- Level tag [S-FR-GR.dxf G-IDEN-SECT #15E6]: +4.70 (L1 T.O.S) - +0.30 (GR T.O.S) - 0.250 (L1 slab thickness) = 4.150 m | height = 4.150 m: +4.70 (L1 T.O.S) - +0.30 (GR T.O.S) - 0.250 (L1 slab thickness) = 4.150 m (not yet confirmed) | Plan outline vs column schedule section: expected 0.200 x 0.850, drawn 0.200 x 0.850 -> PASS | Height derived from level tags - confirm
COL-GR-C18-01 | column | C18 | GR | S-CP- GR.dxf | X-CO-GR$0$X-CO-COLS-OTLN | 274>2F28 | X-CO-GR | concrete_volume | m3 | W x D x H | 0.250 x 0.500 x 4.150 | 0.5188 | Check | 0.83 | width=0.250 m <- CAD geometry [S-CP- GR.dxf X-CO-GR$0$X-CO-COLS-OTLN #274>2F28]: Short side of drawn outline depth=0.500 m <- CAD geometry [S-CP- GR.dxf X-CO-GR$0$X-CO-COLS-OTLN #274>2F28]: Long side of drawn outline height=4.150 m <- Level tag [S-FR-GR.dxf G-IDEN-SECT #15E6]: +4.70 (L1 T.O.S) - +0.30 (GR T.O.S) - 0.250 (L1 slab thickness) = 4.150 m | height = 4.150 m: +4.70 (L1 T.O.S) - +0.30 (GR T.O.S) - 0.250 (L1 slab thickness) = 4.150 m (not yet confirmed) | Plan outline vs column schedule section: expected 0.250 x 0.500, drawn 0.250 x 0.500 -> PASS | Height derived from level tags - confirm
COL-GR-C17-01 | column | C17 | GR | S-CP- GR.dxf | X-CO-GR$0$X-CO-COLS-OTLN | 274>2F29 | X-CO-GR | concrete_volume | m3 | W x D x H | 0.200 x 0.500 x 4.150 | 0.415 | Check | 0.79 | width=0.200 m <- CAD geometry [S-CP- GR.dxf X-CO-GR$0$X-CO-COLS-OTLN #274>2F29]: Short side of drawn outline depth=0.500 m <- CAD geometry [S-CP- GR.dxf X-CO-GR$0$X-CO-COLS-OTLN #274>2F29]: Long side of drawn outline height=4.150 m <- Level tag [S-FR-GR.dxf G-IDEN-SECT #15E6]: +4.70 (L1 T.O.S) - +0.30 (GR T.O.S) - 0.250 (L1 slab thickness) = 4.150 m | height = 4.150 m: +4.70 (L1 T.O.S) - +0.30 (GR T.O.S) - 0.250 (L1 slab thickness) = 4.150 m (not yet confirmed) | Plan outline vs column schedule section: expected 0.200 x 0.500, drawn 0.200 x 0.500 -> PASS | Height derived from level tags - confirm
COL-GR-C17-02 | column | C17 | GR | S-CP- GR.dxf | X-CO-GR$0$X-CO-COLS-OTLN | 274>2F2A | X-CO-GR | concrete_volume | m3 | W x D x H | 0.200 x 0.500 x 4.150 | 0.415 | Check | 0.81 | width=0.200 m <- CAD geometry [S-CP- GR.dxf X-CO-GR$0$X-CO-COLS-OTLN #274>2F2A]: Short side of drawn outline depth=0.500 m <- CAD geometry [S-CP- GR.dxf X-CO-GR$0$X-CO-COLS-OTLN #274>2F2A]: Long side of drawn outline height=4.150 m <- Level tag [S-FR-GR.dxf G-IDEN-SECT #15E6]: +4.70 (L1 T.O.S) - +0.30 (GR T.O.S) - 0.250 (L1 slab thickness) = 4.150 m | height = 4.150 m: +4.70 (L1 T.O.S) - +0.30 (GR T.O.S) - 0.250 (L1 slab thickness) = 4.150 m (not yet confirmed) | Plan outline vs column schedule section: expected 0.200 x 0.500, drawn 0.200 x 0.500 -> PASS | Height derived from level tags - confirm
COL-GR-C17-03 | column | C17 | GR | S-CP- GR.dxf | X-CO-GR$0$X-CO-COLS-OTLN | 274>2F2B | X-CO-GR | concrete_volume | m3 | W x D x H | 0.200 x 0.500 x 4.150 | 0.415 | Check | 0.79 | width=0.200 m <- CAD geometry [S-CP- GR.dxf X-CO-GR$0$X-CO-COLS-OTLN #274>2F2B]: Short side of drawn outline depth=0.500 m <- CAD geometry [S-CP- GR.dxf X-CO-GR$0$X-CO-COLS-OTLN #274>2F2B]: Long side of drawn outline height=4.150 m <- Level tag [S-FR-GR.dxf G-IDEN-SECT #15E6]: +4.70 (L1 T.O.S) - +0.30 (GR T.O.S) - 0.250 (L1 slab thickness) = 4.150 m | height = 4.150 m: +4.70 (L1 T.O.S) - +0.30 (GR T.O.S) - 0.250 (L1 slab thickness) = 4.150 m (not yet confirmed) | Plan outline vs column schedule section: expected 0.200 x 0.500, drawn 0.200 x 0.500 -> PASS | Height derived from level tags - confirm
COL-GR-C17-04 | column | C17 | GR | S-CP- GR.dxf | X-CO-GR$0$X-CO-COLS-OTLN | 274>2F2C | X-CO-GR | concrete_volume | m3 | W x D x H | 0.200 x 0.500 x 4.150 | 0.4151 | Check | 0.79 | width=0.200 m <- CAD geometry [S-CP- GR.dxf X-CO-GR$0$X-CO-COLS-OTLN #274>2F2C]: Short side of drawn outline depth=0.500 m <- CAD geometry [S-CP- GR.dxf X-CO-GR$0$X-CO-COLS-OTLN #274>2F2C]: Long side of drawn outline height=4.150 m <- Level tag [S-FR-GR.dxf G-IDEN-SECT #15E6]: +4.70 (L1 T.O.S) - +0.30 (GR T.O.S) - 0.250 (L1 slab thickness) = 4.150 m | height = 4.150 m: +4.70 (L1 T.O.S) - +0.30 (GR T.O.S) - 0.250 (L1 slab thickness) = 4.150 m (not yet confirmed) | Plan outline vs column schedule section: expected 0.200 x 0.500, drawn 0.200 x 0.500 -> PASS | Height derived from level tags - confirm
COL-GR-C17-05 | column | C17 | GR | S-CP- GR.dxf | X-CO-GR$0$X-CO-COLS-OTLN | 274>2F2D | X-CO-GR | concrete_volume | m3 | W x D x H | 0.200 x 0.500 x 4.150 | 0.415 | Check | 0.81 | width=0.200 m <- CAD geometry [S-CP- GR.dxf X-CO-GR$0$X-CO-COLS-OTLN #274>2F2D]: Short side of drawn outline depth=0.500 m <- CAD geometry [S-CP- GR.dxf X-CO-GR$0$X-CO-COLS-OTLN #274>2F2D]: Long side of drawn outline height=4.150 m <- Level tag [S-FR-GR.dxf G-IDEN-SECT #15E6]: +4.70 (L1 T.O.S) - +0.30 (GR T.O.S) - 0.250 (L1 slab thickness) = 4.150 m | height = 4.150 m: +4.70 (L1 T.O.S) - +0.30 (GR T.O.S) - 0.250 (L1 slab thickness) = 4.150 m (not yet confirmed) | Plan outline vs column schedule section: expected 0.200 x 0.500, drawn 0.200 x 0.500 -> PASS | Height derived from level tags - confirm
COL-GR-C5-01 | column | C5 | GR | S-CP- GR.dxf | X-CO-GR$0$X-CO-COLS-OTLN | 274>2F2E | X-CO-GR | concrete_volume | m3 | W x D x H | 0.200 x 0.600 x 4.150 | 0.498 | Check | 0.81 | width=0.200 m <- CAD geometry [S-CP- GR.dxf X-CO-GR$0$X-CO-COLS-OTLN #274>2F2E]: Short side of drawn outline depth=0.600 m <- CAD geometry [S-CP- GR.dxf X-CO-GR$0$X-CO-COLS-OTLN #274>2F2E]: Long side of drawn outline height=4.150 m <- Level tag [S-FR-GR.dxf G-IDEN-SECT #15E6]: +4.70 (L1 T.O.S) - +0.30 (GR T.O.S) - 0.250 (L1 slab thickness) = 4.150 m | height = 4.150 m: +4.70 (L1 T.O.S) - +0.30 (GR T.O.S) - 0.250 (L1 slab thickness) = 4.150 m (not yet confirmed) | Plan outline vs column schedule section: expected 0.200 x 0.600, drawn 0.200 x 0.600 -> PASS | Height derived from level tags - confirm
COL-GR-C5-02 | column | C5 | GR | S-CP- GR.dxf | X-CO-GR$0$X-CO-COLS-OTLN | 274>2F2F | X-CO-GR | concrete_volume | m3 | W x D x H | 0.200 x 0.600 x 4.150 | 0.498 | Check | 0.78 | width=0.200 m <- CAD geometry [S-CP- GR.dxf X-CO-GR$0$X-CO-COLS-OTLN #274>2F2F]: Short side of drawn outline depth=0.600 m <- CAD geometry [S-CP- GR.dxf X-CO-GR$0$X-CO-COLS-OTLN #274>2F2F]: Long side of drawn outline height=4.150 m <- Level tag [S-FR-GR.dxf G-IDEN-SECT #15E6]: +4.70 (L1 T.O.S) - +0.30 (GR T.O.S) - 0.250 (L1 slab thickness) = 4.150 m | height = 4.150 m: +4.70 (L1 T.O.S) - +0.30 (GR T.O.S) - 0.250 (L1 slab thickness) = 4.150 m (not yet confirmed) | Plan outline vs column schedule section: expected 0.200 x 0.600, drawn 0.200 x 0.600 -> PASS | Height derived from level tags - confirm
COL-GR-C6-01 | column | C6 | GR | S-CP- GR.dxf | X-CO-GR$0$X-CO-COLS-OTLN | 274>2F30 | X-CO-GR | concrete_volume | m3 | W x D x H | 0.350 x 0.600 x 4.150 | 0.8715 | Check | 0.8 | width=0.350 m <- CAD geometry [S-CP- GR.dxf X-CO-GR$0$X-CO-COLS-OTLN #274>2F30]: Short side of drawn outline depth=0.600 m <- CAD geometry [S-CP- GR.dxf X-CO-GR$0$X-CO-COLS-OTLN #274>2F30]: Long side of drawn outline height=4.150 m <- Level tag [S-FR-GR.dxf G-IDEN-SECT #15E6]: +4.70 (L1 T.O.S) - +0.30 (GR T.O.S) - 0.250 (L1 slab thickness) = 4.150 m | height = 4.150 m: +4.70 (L1 T.O.S) - +0.30 (GR T.O.S) - 0.250 (L1 slab thickness) = 4.150 m (not yet confirmed) | Plan outline vs column schedule section: expected 0.350 x 0.600, drawn 0.350 x 0.600 -> PASS | Height derived from level tags - confirm
COL-GR-C16-01 | column | C16 | GR | S-CP- GR.dxf | X-CO-GR$0$X-CO-COLS-OTLN | 274>2F31 | X-CO-GR | concrete_volume | m3 | W x D x H | 0.200 x 0.700 x 4.150 | 0.581 | Check | 0.78 | width=0.200 m <- CAD geometry [S-CP- GR.dxf X-CO-GR$0$X-CO-COLS-OTLN #274>2F31]: Short side of drawn outline depth=0.700 m <- CAD geometry [S-CP- GR.dxf X-CO-GR$0$X-CO-COLS-OTLN #274>2F31]: Long side of drawn outline height=4.150 m <- Level tag [S-FR-GR.dxf G-IDEN-SECT #15E6]: +4.70 (L1 T.O.S) - +0.30 (GR T.O.S) - 0.250 (L1 slab thickness) = 4.150 m | height = 4.150 m: +4.70 (L1 T.O.S) - +0.30 (GR T.O.S) - 0.250 (L1 slab thickness) = 4.150 m (not yet confirmed) | Plan outline vs column schedule section: expected 0.200 x 0.700, drawn 0.200 x 0.700 -> PASS | Height derived from level tags - confirm
COL-GR-C14-01 | column | C14 | GR | S-CP- GR.dxf | X-CO-GR$0$X-CO-COLS-OTLN | 274>2F32 | X-CO-GR | concrete_volume | m3 | W x D x H | 0.200 x 0.850 x 4.150 | 0.7055 | Check | 0.91 | width=0.200 m <- CAD geometry [S-CP- GR.dxf X-CO-GR$0$X-CO-COLS-OTLN #274>2F32]: Short side of drawn outline depth=0.850 m <- CAD geometry [S-CP- GR.dxf X-CO-GR$0$X-CO-COLS-OTLN #274>2F32]: Long side of drawn outline height=4.150 m <- Level tag [S-FR-GR.dxf G-IDEN-SECT #15E6]: +4.70 (L1 T.O.S) - +0.30 (GR T.O.S) - 0.250 (L1 slab thickness) = 4.150 m | height = 4.150 m: +4.70 (L1 T.O.S) - +0.30 (GR T.O.S) - 0.250 (L1 slab thickness) = 4.150 m (not yet confirmed) | Plan outline vs column schedule section: expected 0.200 x 0.850, drawn 0.200 x 0.850 -> PASS | Height derived from level tags - confirm
COL-GR-C15-01 | column | C15 | GR | S-CP- GR.dxf | X-CO-GR$0$X-CO-COLS-OTLN | 274>2F33 | X-CO-GR | concrete_volume | m3 | W x D x H | 0.300 x 0.600 x 4.150 | 0.747 | Check | 0.76 | width=0.300 m <- CAD geometry [S-CP- GR.dxf X-CO-GR$0$X-CO-COLS-OTLN #274>2F33]: Short side of drawn outline depth=0.600 m <- CAD geometry [S-CP- GR.dxf X-CO-GR$0$X-CO-COLS-OTLN #274>2F33]: Long side of drawn outline height=4.150 m <- Level tag [S-FR-GR.dxf G-IDEN-SECT #15E6]: +4.70 (L1 T.O.S) - +0.30 (GR T.O.S) - 0.250 (L1 slab thickness) = 4.150 m | height = 4.150 m: +4.70 (L1 T.O.S) - +0.30 (GR T.O.S) - 0.250 (L1 slab thickness) = 4.150 m (not yet confirmed) | Plan outline vs column schedule section: expected 0.300 x 0.600, drawn 0.300 x 0.600 -> PASS | Height derived from level tags - confirm
COL-GR-C4-01 | column | C4 | GR | S-CP- GR.dxf | X-CO-GR$0$X-CO-COLS-OTLN | 274>2F34 | X-CO-GR | concrete_volume | m3 | W x D x H | 0.200 x 0.600 x 4.150 | 0.498 | Check | 0.79 | width=0.200 m <- CAD geometry [S-CP- GR.dxf X-CO-GR$0$X-CO-COLS-OTLN #274>2F34]: Short side of drawn outline depth=0.600 m <- CAD geometry [S-CP- GR.dxf X-CO-GR$0$X-CO-COLS-OTLN #274>2F34]: Long side of drawn outline height=4.150 m <- Level tag [S-FR-GR.dxf G-IDEN-SECT #15E6]: +4.70 (L1 T.O.S) - +0.30 (GR T.O.S) - 0.250 (L1 slab thickness) = 4.150 m | height = 4.150 m: +4.70 (L1 T.O.S) - +0.30 (GR T.O.S) - 0.250 (L1 slab thickness) = 4.150 m (not yet confirmed) | Plan outline vs column schedule section: expected 0.200 x 0.600, drawn 0.200 x 0.600 -> PASS | Height derived from level tags - confirm
COL-GR-C11-01 | column | C11 | GR | S-CP- GR.dxf | X-CO-GR$0$X-CO-COLS-OTLN | 274>2F35 | X-CO-GR | concrete_volume | m3 | W x D x H | 0.200 x 0.600 x 4.150 | 0.498 | Check | 0.79 | width=0.200 m <- CAD geometry [S-CP- GR.dxf X-CO-GR$0$X-CO-COLS-OTLN #274>2F35]: Short side of drawn outline depth=0.600 m <- CAD geometry [S-CP- GR.dxf X-CO-GR$0$X-CO-COLS-OTLN #274>2F35]: Long side of drawn outline height=4.150 m <- Level tag [S-FR-GR.dxf G-IDEN-SECT #15E6]: +4.70 (L1 T.O.S) - +0.30 (GR T.O.S) - 0.250 (L1 slab thickness) = 4.150 m | height = 4.150 m: +4.70 (L1 T.O.S) - +0.30 (GR T.O.S) - 0.250 (L1 slab thickness) = 4.150 m (not yet confirmed) | Plan outline vs column schedule section: expected 0.200 x 0.600, drawn 0.200 x 0.600 -> PASS | Height derived from level tags - confirm
COL-GR-C10-01 | column | C10 | GR | S-CP- GR.dxf | X-CO-GR$0$X-CO-COLS-OTLN | 274>2F36 | X-CO-GR | concrete_volume | m3 | W x D x H | 0.250 x 0.900 x 4.150 | 0.9338 | Check | 0.76 | width=0.250 m <- CAD geometry [S-CP- GR.dxf X-CO-GR$0$X-CO-COLS-OTLN #274>2F36]: Short side of drawn outline depth=0.900 m <- CAD geometry [S-CP- GR.dxf X-CO-GR$0$X-CO-COLS-OTLN #274>2F36]: Long side of drawn outline height=4.150 m <- Level tag [S-FR-GR.dxf G-IDEN-SECT #15E6]: +4.70 (L1 T.O.S) - +0.30 (GR T.O.S) - 0.250 (L1 slab thickness) = 4.150 m | height = 4.150 m: +4.70 (L1 T.O.S) - +0.30 (GR T.O.S) - 0.250 (L1 slab thickness) = 4.150 m (not yet confirmed) | Plan outline vs column schedule section: expected 0.250 x 0.900, drawn 0.250 x 0.900 -> PASS | Height derived from level tags - confirm
COL-GR-C9-01 | column | C9 | GR | S-CP- GR.dxf | X-CO-GR$0$X-CO-COLS-OTLN | 274>2F37 | X-CO-GR | concrete_volume | m3 | W x D x H | 0.250 x 0.750 x 4.150 | 0.7781 | Check | 0.82 | width=0.250 m <- CAD geometry [S-CP- GR.dxf X-CO-GR$0$X-CO-COLS-OTLN #274>2F37]: Short side of drawn outline depth=0.750 m <- CAD geometry [S-CP- GR.dxf X-CO-GR$0$X-CO-COLS-OTLN #274>2F37]: Long side of drawn outline height=4.150 m <- Level tag [S-FR-GR.dxf G-IDEN-SECT #15E6]: +4.70 (L1 T.O.S) - +0.30 (GR T.O.S) - 0.250 (L1 slab thickness) = 4.150 m | height = 4.150 m: +4.70 (L1 T.O.S) - +0.30 (GR T.O.S) - 0.250 (L1 slab thickness) = 4.150 m (not yet confirmed) | Plan outline vs column schedule section: expected 0.250 x 0.750, drawn 0.250 x 0.750 -> PASS | Height derived from level tags - confirm
COL-GR-C8-01 | column | C8 | GR | S-CP- GR.dxf | X-CO-GR$0$X-CO-COLS-OTLN | 274>2F38 | X-CO-GR | concrete_volume | m3 | W x D x H | 0.200 x 0.600 x 4.150 | 0.498 | Check | 0.91 | width=0.200 m <- CAD geometry [S-CP- GR.dxf X-CO-GR$0$X-CO-COLS-OTLN #274>2F38]: Short side of drawn outline depth=0.600 m <- CAD geometry [S-CP- GR.dxf X-CO-GR$0$X-CO-COLS-OTLN #274>2F38]: Long side of drawn outline height=4.150 m <- Level tag [S-FR-GR.dxf G-IDEN-SECT #15E6]: +4.70 (L1 T.O.S) - +0.30 (GR T.O.S) - 0.250 (L1 slab thickness) = 4.150 m | height = 4.150 m: +4.70 (L1 T.O.S) - +0.30 (GR T.O.S) - 0.250 (L1 slab thickness) = 4.150 m (not yet confirmed) | Plan outline vs column schedule section: expected 0.200 x 0.600, drawn 0.200 x 0.600 -> PASS | Height derived from level tags - confirm
COL-GR-C2-01 | column | C2 | GR | S-CP- GR.dxf | X-CO-GR$0$X-CO-COLS-OTLN | 274>2F4E | X-CO-GR | concrete_volume | m3 | W x D x H | 0.350 x 0.720 x 4.150 | 1.0458 | Check | 0.79 | width=0.350 m <- CAD geometry [S-CP- GR.dxf X-CO-GR$0$X-CO-COLS-OTLN #274>2F4E]: Short side of drawn outline depth=0.720 m <- CAD geometry [S-CP- GR.dxf X-CO-GR$0$X-CO-COLS-OTLN #274>2F4E]: Long side of drawn outline height=4.150 m <- Level tag [S-FR-GR.dxf G-IDEN-SECT #15E6]: +4.70 (L1 T.O.S) - +0.30 (GR T.O.S) - 0.250 (L1 slab thickness) = 4.150 m | height = 4.150 m: +4.70 (L1 T.O.S) - +0.30 (GR T.O.S) - 0.250 (L1 slab thickness) = 4.150 m (not yet confirmed) | Plan outline vs column schedule section: expected 0.350 x 0.720, drawn 0.350 x 0.720 -> PASS | Height derived from level tags - confirm
COL-GR-C11-02 | column | C11 | GR | S-CP- GR.dxf | X-CO-GR$0$X-CO-COLS-OTLN | 274>2F50 | X-CO-GR | concrete_volume | m3 | W x D x H | 0.200 x 0.600 x 4.150 | 0.498 | Check | 0.75 | width=0.200 m <- CAD geometry [S-CP- GR.dxf X-CO-GR$0$X-CO-COLS-OTLN #274>2F50]: Short side of drawn outline depth=0.600 m <- CAD geometry [S-CP- GR.dxf X-CO-GR$0$X-CO-COLS-OTLN #274>2F50]: Long side of drawn outline height=4.150 m <- Level tag [S-FR-GR.dxf G-IDEN-SECT #15E6]: +4.70 (L1 T.O.S) - +0.30 (GR T.O.S) - 0.250 (L1 slab thickness) = 4.150 m | height = 4.150 m: +4.70 (L1 T.O.S) - +0.30 (GR T.O.S) - 0.250 (L1 slab thickness) = 4.150 m (not yet confirmed) | Plan outline vs column schedule section: expected 0.200 x 0.600, drawn 0.200 x 0.600 -> PASS | Height derived from level tags - confirm
COL-GR-C7-01 | column | C7 | GR | S-CP- GR.dxf | X-CO-GR$0$X-CO-COLS-OTLN | 274>2F52 | X-CO-GR | concrete_volume | m3 | W x D x H | 0.300 x 0.600 x 4.150 | 0.747 | Review Required | 0.81 | width=0.300 m <- CAD geometry [S-CP- GR.dxf X-CO-GR$0$X-CO-COLS-OTLN #274>2F52]: Short side of drawn outline depth=0.600 m <- CAD geometry [S-CP- GR.dxf X-CO-GR$0$X-CO-COLS-OTLN #274>2F52]: Long side of drawn outline height=4.150 m <- Level tag [S-FR-GR.dxf G-IDEN-SECT #15E6]: +4.70 (L1 T.O.S) - +0.30 (GR T.O.S) - 0.250 (L1 slab thickness) = 4.150 m | height = 4.150 m: +4.70 (L1 T.O.S) - +0.30 (GR T.O.S) - 0.250 (L1 slab thickness) = 4.150 m (not yet confirmed) | Plan outline vs column schedule section: expected 0.250 x 0.600, drawn 0.300 x 0.600 -> FAIL | Plan column size differs from schedule Height derived from level tags - confirm
COL-GR-C13-01 | column | C13 | GR | S-CP- GR.dxf | X-CO-GR$0$X-CO-COLS-OTLN | 274>2F54 | X-CO-GR | concrete_volume | m3 | W x D x H | 0.200 x 1.000 x 4.150 | 0.83 | Check | 0.77 | width=0.200 m <- CAD geometry [S-CP- GR.dxf X-CO-GR$0$X-CO-COLS-OTLN #274>2F54]: Short side of drawn outline depth=1.000 m <- CAD geometry [S-CP- GR.dxf X-CO-GR$0$X-CO-COLS-OTLN #274>2F54]: Long side of drawn outline height=4.150 m <- Level tag [S-FR-GR.dxf G-IDEN-SECT #15E6]: +4.70 (L1 T.O.S) - +0.30 (GR T.O.S) - 0.250 (L1 slab thickness) = 4.150 m | height = 4.150 m: +4.70 (L1 T.O.S) - +0.30 (GR T.O.S) - 0.250 (L1 slab thickness) = 4.150 m (not yet confirmed) | Plan outline vs column schedule section: expected 0.200 x 1.000, drawn 0.200 x 1.000 -> PASS | Height derived from level tags - confirm
COL-GR-C3-01 | column | C3 | GR | S-CP- GR.dxf | X-CO-GR$0$X-CO-COLS-OTLN | 274>2F59 | X-CO-GR | concrete_volume | m3 | W x D x H | 0.350 x 0.720 x 4.150 | 1.0458 | Check | 0.81 | width=0.350 m <- CAD geometry [S-CP- GR.dxf X-CO-GR$0$X-CO-COLS-OTLN #274>2F59]: Short side of drawn outline depth=0.720 m <- CAD geometry [S-CP- GR.dxf X-CO-GR$0$X-CO-COLS-OTLN #274>2F59]: Long side of drawn outline height=4.150 m <- Level tag [S-FR-GR.dxf G-IDEN-SECT #15E6]: +4.70 (L1 T.O.S) - +0.30 (GR T.O.S) - 0.250 (L1 slab thickness) = 4.150 m | height = 4.150 m: +4.70 (L1 T.O.S) - +0.30 (GR T.O.S) - 0.250 (L1 slab thickness) = 4.150 m (not yet confirmed) | Plan outline vs column schedule section: expected 0.350 x 0.720, drawn 0.350 x 0.720 -> PASS | Height derived from level tags - confirm
COL-GR-C1-01 | column | C1 | GR | S-CP- GR.dxf | X-CO-GR$0$X-CO-COLS-OTLN | 274>2F5C | X-CO-GR | concrete_volume | m3 | W x D x H | 0.300 x 0.600 x 4.150 | 0.747 | Check | 0.82 | width=0.300 m <- CAD geometry [S-CP- GR.dxf X-CO-GR$0$X-CO-COLS-OTLN #274>2F5C]: Short side of drawn outline depth=0.600 m <- CAD geometry [S-CP- GR.dxf X-CO-GR$0$X-CO-COLS-OTLN #274>2F5C]: Long side of drawn outline height=4.150 m <- Level tag [S-FR-GR.dxf G-IDEN-SECT #15E6]: +4.70 (L1 T.O.S) - +0.30 (GR T.O.S) - 0.250 (L1 slab thickness) = 4.150 m | height = 4.150 m: +4.70 (L1 T.O.S) - +0.30 (GR T.O.S) - 0.250 (L1 slab thickness) = 4.150 m (not yet confirmed) | Plan outline vs column schedule section: expected 0.300 x 0.600, drawn 0.300 x 0.600 -> PASS | Height derived from level tags - confirm
WAL-GR-01 | wall | W1 | GR | S-CP- GR.dxf | X-CO-GR$0$X-CO-WALL-RCNC | 274>2F4B | X-CO-GR | concrete_volume | m3 | Plan area (polygon) x H | 1.3600 x 4.150 | 5.644 | Check | 0.8 | plan_area=1.360 m2 <- CAD geometry [S-CP- GR.dxf X-CO-GR$0$X-CO-WALL-RCNC #274>2F4B]: Shoelace area of 12-vertex wall outline height=4.150 m <- Level tag [S-FR-GR.dxf G-IDEN-SECT #15E6]: +4.70 (L1 T.O.S) - +0.30 (GR T.O.S) - 0.250 (L1 slab thickness) = 4.150 m | Wall openings not deducted height = 4.150 m: +4.70 (L1 T.O.S) - +0.30 (GR T.O.S) - 0.250 (L1 slab thickness) = 4.150 m (not yet confirmed) |  | Height derived from level tags - confirm Wall height taken as storey height
WAL-GR-02 | wall | W1 | GR | S-CP- GR.dxf | X-CO-GR$0$X-CO-WALL-RCNC | 274>2F56 | X-CO-GR | concrete_volume | m3 | Plan area (polygon) x H | 0.3800 x 4.150 | 1.577 | Check | 0.8 | plan_area=0.380 m2 <- CAD geometry [S-CP- GR.dxf X-CO-GR$0$X-CO-WALL-RCNC #274>2F56]: Shoelace area of 4-vertex wall outline height=4.150 m <- Level tag [S-FR-GR.dxf G-IDEN-SECT #15E6]: +4.70 (L1 T.O.S) - +0.30 (GR T.O.S) - 0.250 (L1 slab thickness) = 4.150 m | Wall openings not deducted height = 4.150 m: +4.70 (L1 T.O.S) - +0.30 (GR T.O.S) - 0.250 (L1 slab thickness) = 4.150 m (not yet confirmed) |  | Height derived from level tags - confirm Wall height taken as storey height
WAL-GR-03 | wall | W2 | GR | S-CP- GR.dxf | X-CO-GR$0$X-CO-WALL-RCNC | 274>2F58 | X-CO-GR | concrete_volume | m3 | Plan area (polygon) x H | 0.3800 x 4.150 | 1.577 | Check | 0.8 | plan_area=0.380 m2 <- CAD geometry [S-CP- GR.dxf X-CO-GR$0$X-CO-WALL-RCNC #274>2F58]: Shoelace area of 4-vertex wall outline height=4.150 m <- Level tag [S-FR-GR.dxf G-IDEN-SECT #15E6]: +4.70 (L1 T.O.S) - +0.30 (GR T.O.S) - 0.250 (L1 slab thickness) = 4.150 m | Wall openings not deducted height = 4.150 m: +4.70 (L1 T.O.S) - +0.30 (GR T.O.S) - 0.250 (L1 slab thickness) = 4.150 m (not yet confirmed) |  | Height derived from level tags - confirm Wall height taken as storey height
WAL-GR-04 | wall | W1 | GR | S-CP- GR.dxf | X-CO-GR$0$X-CO-WALL-RCNC | 274>2F5D | X-CO-GR | concrete_volume | m3 | Plan area (polygon) x H | 0.2400 x 4.150 | 0.996 | Check | 0.8 | plan_area=0.240 m2 <- CAD geometry [S-CP- GR.dxf X-CO-GR$0$X-CO-WALL-RCNC #274>2F5D]: Shoelace area of 4-vertex wall outline height=4.150 m <- Level tag [S-FR-GR.dxf G-IDEN-SECT #15E6]: +4.70 (L1 T.O.S) - +0.30 (GR T.O.S) - 0.250 (L1 slab thickness) = 4.150 m | Wall openings not deducted height = 4.150 m: +4.70 (L1 T.O.S) - +0.30 (GR T.O.S) - 0.250 (L1 slab thickness) = 4.150 m (not yet confirmed) |  | Height derived from level tags - confirm Wall height taken as storey height
COL-L1-C11-01 | column | C11 | L1 | S-CP- L1.dxf | X-CO-L1$0$X-CO-COLS-OTLN | 281>2ACD | X-CO-L1 | concrete_volume | m3 | W x D x H | 0.200 x 0.600 x 3.500 | 0.42 | Check | 0.77 | width=0.200 m <- CAD geometry [S-CP- L1.dxf X-CO-L1$0$X-CO-COLS-OTLN #281>2ACD]: Short side of drawn outline depth=0.600 m <- CAD geometry [S-CP- L1.dxf X-CO-L1$0$X-CO-COLS-OTLN #281>2ACD]: Long side of drawn outline height=3.500 m <- Level tag [S-FR-L1.dxf G-IDEN-LEVL #E0E]: +8.45 (PH T.O.S) - +4.70 (L1 T.O.S) - 0.250 (PH slab thickness) = 3.500 m | height = 3.500 m: +8.45 (PH T.O.S) - +4.70 (L1 T.O.S) - 0.250 (PH slab thickness) = 3.500 m (not yet confirmed) | Plan outline vs column schedule section: expected 0.200 x 0.600, drawn 0.200 x 0.600 -> PASS | Height derived from level tags - confirm
COL-L1-PC1-01 | column | PC1 | L1 | S-CP- L1.dxf | X-CO-L1$0$X-CO-COLS-OTLN | 281>2ACE | X-CO-L1 | concrete_volume | m3 | W x D x H | 0.200 x 0.600 x 3.500 | 0.42 | Check | 0.79 | width=0.200 m <- CAD geometry [S-CP- L1.dxf X-CO-L1$0$X-CO-COLS-OTLN #281>2ACE]: Short side of drawn outline depth=0.600 m <- CAD geometry [S-CP- L1.dxf X-CO-L1$0$X-CO-COLS-OTLN #281>2ACE]: Long side of drawn outline height=3.500 m <- Level tag [S-FR-L1.dxf G-IDEN-LEVL #E0E]: +8.45 (PH T.O.S) - +4.70 (L1 T.O.S) - 0.250 (PH slab thickness) = 3.500 m | height = 3.500 m: +8.45 (PH T.O.S) - +4.70 (L1 T.O.S) - 0.250 (PH slab thickness) = 3.500 m (not yet confirmed) | Plan outline vs column schedule section: expected 0.200 x 0.600, drawn 0.200 x 0.600 -> PASS | Height derived from level tags - confirm
COL-L1-C12-01 | column | C12 | L1 | S-CP- L1.dxf | X-CO-L1$0$X-CO-COLS-OTLN | 281>2ACF | X-CO-L1 | concrete_volume | m3 | W x D x H | 0.200 x 0.850 x 3.500 | 0.595 | Check | 0.79 | width=0.200 m <- CAD geometry [S-CP- L1.dxf X-CO-L1$0$X-CO-COLS-OTLN #281>2ACF]: Short side of drawn outline depth=0.850 m <- CAD geometry [S-CP- L1.dxf X-CO-L1$0$X-CO-COLS-OTLN #281>2ACF]: Long side of drawn outline height=3.500 m <- Level tag [S-FR-L1.dxf G-IDEN-LEVL #E0E]: +8.45 (PH T.O.S) - +4.70 (L1 T.O.S) - 0.250 (PH slab thickness) = 3.500 m | height = 3.500 m: +8.45 (PH T.O.S) - +4.70 (L1 T.O.S) - 0.250 (PH slab thickness) = 3.500 m (not yet confirmed) | Plan outline vs column schedule section: expected 0.200 x 0.850, drawn 0.200 x 0.850 -> PASS | Height derived from level tags - confirm
COL-L1-C5-01 | column | C5 | L1 | S-CP- L1.dxf | X-CO-L1$0$X-CO-COLS-OTLN | 281>2AD0 | X-CO-L1 | concrete_volume | m3 | W x D x H | 0.200 x 0.600 x 3.500 | 0.42 | Check | 0.81 | width=0.200 m <- CAD geometry [S-CP- L1.dxf X-CO-L1$0$X-CO-COLS-OTLN #281>2AD0]: Short side of drawn outline depth=0.600 m <- CAD geometry [S-CP- L1.dxf X-CO-L1$0$X-CO-COLS-OTLN #281>2AD0]: Long side of drawn outline height=3.500 m <- Level tag [S-FR-L1.dxf G-IDEN-LEVL #E0E]: +8.45 (PH T.O.S) - +4.70 (L1 T.O.S) - 0.250 (PH slab thickness) = 3.500 m | height = 3.500 m: +8.45 (PH T.O.S) - +4.70 (L1 T.O.S) - 0.250 (PH slab thickness) = 3.500 m (not yet confirmed) | Plan outline vs column schedule section: expected 0.200 x 0.600, drawn 0.200 x 0.600 -> PASS | Height derived from level tags - confirm
COL-L1-C5-02 | column | C5 | L1 | S-CP- L1.dxf | X-CO-L1$0$X-CO-COLS-OTLN | 281>2AD1 | X-CO-L1 | concrete_volume | m3 | W x D x H | 0.200 x 0.600 x 3.500 | 0.42 | Check | 0.79 | width=0.200 m <- CAD geometry [S-CP- L1.dxf X-CO-L1$0$X-CO-COLS-OTLN #281>2AD1]: Short side of drawn outline depth=0.600 m <- CAD geometry [S-CP- L1.dxf X-CO-L1$0$X-CO-COLS-OTLN #281>2AD1]: Long side of drawn outline height=3.500 m <- Level tag [S-FR-L1.dxf G-IDEN-LEVL #E0E]: +8.45 (PH T.O.S) - +4.70 (L1 T.O.S) - 0.250 (PH slab thickness) = 3.500 m | height = 3.500 m: +8.45 (PH T.O.S) - +4.70 (L1 T.O.S) - 0.250 (PH slab thickness) = 3.500 m (not yet confirmed) | Plan outline vs column schedule section: expected 0.200 x 0.600, drawn 0.200 x 0.600 -> PASS | Height derived from level tags - confirm
COL-L1-C16-01 | column | C16 | L1 | S-CP- L1.dxf | X-CO-L1$0$X-CO-COLS-OTLN | 281>2AD2 | X-CO-L1 | concrete_volume | m3 | W x D x H | 0.200 x 0.600 x 3.500 | 0.42 | Review Required | 0.78 | width=0.200 m <- CAD geometry [S-CP- L1.dxf X-CO-L1$0$X-CO-COLS-OTLN #281>2AD2]: Short side of drawn outline depth=0.600 m <- CAD geometry [S-CP- L1.dxf X-CO-L1$0$X-CO-COLS-OTLN #281>2AD2]: Long side of drawn outline height=3.500 m <- Level tag [S-FR-L1.dxf G-IDEN-LEVL #E0E]: +8.45 (PH T.O.S) - +4.70 (L1 T.O.S) - 0.250 (PH slab thickness) = 3.500 m | height = 3.500 m: +8.45 (PH T.O.S) - +4.70 (L1 T.O.S) - 0.250 (PH slab thickness) = 3.500 m (not yet confirmed) | Plan outline vs column schedule section: expected 0.200 x 0.700, drawn 0.200 x 0.600 -> FAIL | Plan column size differs from schedule Height derived from level tags - confirm
COL-L1-C14-01 | column | C14 | L1 | S-CP- L1.dxf | X-CO-L1$0$X-CO-COLS-OTLN | 281>2AD3 | X-CO-L1 | concrete_volume | m3 | W x D x H | 0.200 x 0.850 x 3.500 | 0.595 | Check | 0.91 | width=0.200 m <- CAD geometry [S-CP- L1.dxf X-CO-L1$0$X-CO-COLS-OTLN #281>2AD3]: Short side of drawn outline depth=0.850 m <- CAD geometry [S-CP- L1.dxf X-CO-L1$0$X-CO-COLS-OTLN #281>2AD3]: Long side of drawn outline height=3.500 m <- Level tag [S-FR-L1.dxf G-IDEN-LEVL #E0E]: +8.45 (PH T.O.S) - +4.70 (L1 T.O.S) - 0.250 (PH slab thickness) = 3.500 m | height = 3.500 m: +8.45 (PH T.O.S) - +4.70 (L1 T.O.S) - 0.250 (PH slab thickness) = 3.500 m (not yet confirmed) | Plan outline vs column schedule section: expected 0.200 x 0.850, drawn 0.200 x 0.850 -> PASS | Height derived from level tags - confirm
COL-L1-C4-01 | column | C4 | L1 | S-CP- L1.dxf | X-CO-L1$0$X-CO-COLS-OTLN | 281>2AD4 | X-CO-L1 | concrete_volume | m3 | W x D x H | 0.200 x 0.600 x 3.500 | 0.42 | Check | 0.8 | width=0.200 m <- CAD geometry [S-CP- L1.dxf X-CO-L1$0$X-CO-COLS-OTLN #281>2AD4]: Short side of drawn outline depth=0.600 m <- CAD geometry [S-CP- L1.dxf X-CO-L1$0$X-CO-COLS-OTLN #281>2AD4]: Long side of drawn outline height=3.500 m <- Level tag [S-FR-L1.dxf G-IDEN-LEVL #E0E]: +8.45 (PH T.O.S) - +4.70 (L1 T.O.S) - 0.250 (PH slab thickness) = 3.500 m | height = 3.500 m: +8.45 (PH T.O.S) - +4.70 (L1 T.O.S) - 0.250 (PH slab thickness) = 3.500 m (not yet confirmed) | Plan outline vs column schedule section: expected 0.200 x 0.600, drawn 0.200 x 0.600 -> PASS | Height derived from level tags - confirm
COL-L1-C11-02 | column | C11 | L1 | S-CP- L1.dxf | X-CO-L1$0$X-CO-COLS-OTLN | 281>2AD5 | X-CO-L1 | concrete_volume | m3 | W x D x H | 0.200 x 0.600 x 3.500 | 0.42 | Check | 0.79 | width=0.200 m <- CAD geometry [S-CP- L1.dxf X-CO-L1$0$X-CO-COLS-OTLN #281>2AD5]: Short side of drawn outline depth=0.600 m <- CAD geometry [S-CP- L1.dxf X-CO-L1$0$X-CO-COLS-OTLN #281>2AD5]: Long side of drawn outline height=3.500 m <- Level tag [S-FR-L1.dxf G-IDEN-LEVL #E0E]: +8.45 (PH T.O.S) - +4.70 (L1 T.O.S) - 0.250 (PH slab thickness) = 3.500 m | height = 3.500 m: +8.45 (PH T.O.S) - +4.70 (L1 T.O.S) - 0.250 (PH slab thickness) = 3.500 m (not yet confirmed) | Plan outline vs column schedule section: expected 0.200 x 0.600, drawn 0.200 x 0.600 -> PASS | Height derived from level tags - confirm
COL-L1-C1-01 | column | C1 | L1 | S-CP- L1.dxf | X-CO-L1$0$X-CO-COLS-OTLN | 281>2AD6 | X-CO-L1 | concrete_volume | m3 | W x D x H | 0.300 x 0.600 x 3.500 | 0.63 | Check | 0.82 | width=0.300 m <- CAD geometry [S-CP- L1.dxf X-CO-L1$0$X-CO-COLS-OTLN #281>2AD6]: Short side of drawn outline depth=0.600 m <- CAD geometry [S-CP- L1.dxf X-CO-L1$0$X-CO-COLS-OTLN #281>2AD6]: Long side of drawn outline height=3.500 m <- Level tag [S-FR-L1.dxf G-IDEN-LEVL #E0E]: +8.45 (PH T.O.S) - +4.70 (L1 T.O.S) - 0.250 (PH slab thickness) = 3.500 m | height = 3.500 m: +8.45 (PH T.O.S) - +4.70 (L1 T.O.S) - 0.250 (PH slab thickness) = 3.500 m (not yet confirmed) | Plan outline vs column schedule section: expected 0.300 x 0.600, drawn 0.300 x 0.600 -> PASS | Height derived from level tags - confirm
COL-L1-C10-01 | column | C10 | L1 | S-CP- L1.dxf | X-CO-L1$0$X-CO-COLS-OTLN | 281>2AD7 | X-CO-L1 | concrete_volume | m3 | W x D x H | 0.250 x 0.900 x 3.500 | 0.7875 | Check | 0.79 | width=0.250 m <- CAD geometry [S-CP- L1.dxf X-CO-L1$0$X-CO-COLS-OTLN #281>2AD7]: Short side of drawn outline depth=0.900 m <- CAD geometry [S-CP- L1.dxf X-CO-L1$0$X-CO-COLS-OTLN #281>2AD7]: Long side of drawn outline height=3.500 m <- Level tag [S-FR-L1.dxf G-IDEN-LEVL #E0E]: +8.45 (PH T.O.S) - +4.70 (L1 T.O.S) - 0.250 (PH slab thickness) = 3.500 m | height = 3.500 m: +8.45 (PH T.O.S) - +4.70 (L1 T.O.S) - 0.250 (PH slab thickness) = 3.500 m (not yet confirmed) | Plan outline vs column schedule section: expected 0.250 x 0.900, drawn 0.250 x 0.900 -> PASS | Height derived from level tags - confirm
COL-L1-C2-01 | column | C2 | L1 | S-CP- L1.dxf | X-CO-L1$0$X-CO-COLS-OTLN | 281>2AE6 | X-CO-L1 | concrete_volume | m3 | W x D x H | 0.200 x 0.350 x 3.500 | 0.245 | Check | 0.82 | width=0.200 m <- CAD geometry [S-CP- L1.dxf X-CO-L1$0$X-CO-COLS-OTLN #281>2AE6]: Short side of drawn outline depth=0.350 m <- CAD geometry [S-CP- L1.dxf X-CO-L1$0$X-CO-COLS-OTLN #281>2AE6]: Long side of drawn outline height=3.500 m <- Level tag [S-FR-L1.dxf G-IDEN-LEVL #E0E]: +8.45 (PH T.O.S) - +4.70 (L1 T.O.S) - 0.250 (PH slab thickness) = 3.500 m | height = 3.500 m: +8.45 (PH T.O.S) - +4.70 (L1 T.O.S) - 0.250 (PH slab thickness) = 3.500 m (not yet confirmed) | Plan outline vs column schedule section: expected 0.200 x 0.350, drawn 0.200 x 0.350 -> PASS | Height derived from level tags - confirm
COL-L1-C6-01 | column | C6 | L1 | S-CP- L1.dxf | X-CO-L1$0$X-CO-COLS-OTLN | 281>2AE7 | X-CO-L1 | concrete_volume | m3 | W x D x H | 0.350 x 0.600 x 3.500 | 0.735 | Check | 0.8 | width=0.350 m <- CAD geometry [S-CP- L1.dxf X-CO-L1$0$X-CO-COLS-OTLN #281>2AE7]: Short side of drawn outline depth=0.600 m <- CAD geometry [S-CP- L1.dxf X-CO-L1$0$X-CO-COLS-OTLN #281>2AE7]: Long side of drawn outline height=3.500 m <- Level tag [S-FR-L1.dxf G-IDEN-LEVL #E0E]: +8.45 (PH T.O.S) - +4.70 (L1 T.O.S) - 0.250 (PH slab thickness) = 3.500 m | height = 3.500 m: +8.45 (PH T.O.S) - +4.70 (L1 T.O.S) - 0.250 (PH slab thickness) = 3.500 m (not yet confirmed) | Plan outline vs column schedule section: expected 0.350 x 0.600, drawn 0.350 x 0.600 -> PASS | Height derived from level tags - confirm
COL-L1-PC2-01 | column | PC2 | L1 | S-CP- L1.dxf | X-CO-L1$0$X-CO-COLS-OTLN | 281>2AE9 | X-CO-L1 | concrete_volume | m3 | W x D x H | 0.200 x 0.650 x 3.500 | 0.455 | Check | 0.79 | width=0.200 m <- CAD geometry [S-CP- L1.dxf X-CO-L1$0$X-CO-COLS-OTLN #281>2AE9]: Short side of drawn outline depth=0.650 m <- CAD geometry [S-CP- L1.dxf X-CO-L1$0$X-CO-COLS-OTLN #281>2AE9]: Long side of drawn outline height=3.500 m <- Level tag [S-FR-L1.dxf G-IDEN-LEVL #E0E]: +8.45 (PH T.O.S) - +4.70 (L1 T.O.S) - 0.250 (PH slab thickness) = 3.500 m | height = 3.500 m: +8.45 (PH T.O.S) - +4.70 (L1 T.O.S) - 0.250 (PH slab thickness) = 3.500 m (not yet confirmed) | Plan outline vs column schedule section: expected 0.200 x 0.650, drawn 0.200 x 0.650 -> PASS | Height derived from level tags - confirm
COL-L1-C15-01 | column | C15 | L1 | S-CP- L1.dxf | X-CO-L1$0$X-CO-COLS-OTLN | 281>2AEC | X-CO-L1 | concrete_volume | m3 | W x D x H | 0.300 x 0.600 x 3.500 | 0.63 | Check | 0.76 | width=0.300 m <- CAD geometry [S-CP- L1.dxf X-CO-L1$0$X-CO-COLS-OTLN #281>2AEC]: Short side of drawn outline depth=0.600 m <- CAD geometry [S-CP- L1.dxf X-CO-L1$0$X-CO-COLS-OTLN #281>2AEC]: Long side of drawn outline height=3.500 m <- Level tag [S-FR-L1.dxf G-IDEN-LEVL #E0E]: +8.45 (PH T.O.S) - +4.70 (L1 T.O.S) - 0.250 (PH slab thickness) = 3.500 m | height = 3.500 m: +8.45 (PH T.O.S) - +4.70 (L1 T.O.S) - 0.250 (PH slab thickness) = 3.500 m (not yet confirmed) | Plan outline vs column schedule section: expected 0.300 x 0.600, drawn 0.300 x 0.600 -> PASS | Height derived from level tags - confirm
COL-L1-C13-01 | column | C13 | L1 | S-CP- L1.dxf | X-CO-L1$0$X-CO-COLS-OTLN | 281>2AEE | X-CO-L1 | concrete_volume | m3 | W x D x H | 0.200 x 0.500 x 3.500 | 0.35 | Check | 0.77 | width=0.200 m <- CAD geometry [S-CP- L1.dxf X-CO-L1$0$X-CO-COLS-OTLN #281>2AEE]: Short side of drawn outline depth=0.500 m <- CAD geometry [S-CP- L1.dxf X-CO-L1$0$X-CO-COLS-OTLN #281>2AEE]: Long side of drawn outline height=3.500 m <- Level tag [S-FR-L1.dxf G-IDEN-LEVL #E0E]: +8.45 (PH T.O.S) - +4.70 (L1 T.O.S) - 0.250 (PH slab thickness) = 3.500 m | height = 3.500 m: +8.45 (PH T.O.S) - +4.70 (L1 T.O.S) - 0.250 (PH slab thickness) = 3.500 m (not yet confirmed) | Plan outline vs column schedule section: expected 0.200 x 0.500, drawn 0.200 x 0.500 -> PASS | Height derived from level tags - confirm
COL-L1-PC3-01 | column | PC3 | L1 | S-CP- L1.dxf | X-CO-L1$0$X-CO-COLS-OTLN | 281>2AF3 | X-CO-L1 | concrete_volume | m3 | W x D x H | 0.250 x 1.000 x 3.500 | 0.875 | Check | 0.79 | width=0.250 m <- CAD geometry [S-CP- L1.dxf X-CO-L1$0$X-CO-COLS-OTLN #281>2AF3]: Short side of drawn outline depth=1.000 m <- CAD geometry [S-CP- L1.dxf X-CO-L1$0$X-CO-COLS-OTLN #281>2AF3]: Long side of drawn outline height=3.500 m <- Level tag [S-FR-L1.dxf G-IDEN-LEVL #E0E]: +8.45 (PH T.O.S) - +4.70 (L1 T.O.S) - 0.250 (PH slab thickness) = 3.500 m | height = 3.500 m: +8.45 (PH T.O.S) - +4.70 (L1 T.O.S) - 0.250 (PH slab thickness) = 3.500 m (not yet confirmed) | Plan outline vs column schedule section: expected 0.250 x 1.000, drawn 0.250 x 1.000 -> PASS | Height derived from level tags - confirm
COL-L1-C3-01 | column | C3 | L1 | S-CP- L1.dxf | X-CO-L1$0$X-CO-COLS-OTLN | 281>2AF5 | X-CO-L1 | concrete_volume | m3 | W x D x H | 0.350 x 0.720 x 3.500 | 0.882 | Check | 0.82 | width=0.350 m <- CAD geometry [S-CP- L1.dxf X-CO-L1$0$X-CO-COLS-OTLN #281>2AF5]: Short side of drawn outline depth=0.720 m <- CAD geometry [S-CP- L1.dxf X-CO-L1$0$X-CO-COLS-OTLN #281>2AF5]: Long side of drawn outline height=3.500 m <- Level tag [S-FR-L1.dxf G-IDEN-LEVL #E0E]: +8.45 (PH T.O.S) - +4.70 (L1 T.O.S) - 0.250 (PH slab thickness) = 3.500 m | height = 3.500 m: +8.45 (PH T.O.S) - +4.70 (L1 T.O.S) - 0.250 (PH slab thickness) = 3.500 m (not yet confirmed) | Plan outline vs column schedule section: expected 0.350 x 0.720, drawn 0.350 x 0.720 -> PASS | Height derived from level tags - confirm
WAL-L1-01 | wall | W1 | L1 | S-CP- L1.dxf | X-CO-L1$0$X-CO-WALL-RCNC | 281>2AE4 | X-CO-L1 | concrete_volume | m3 | Plan area (polygon) x H | 1.3600 x 3.500 | 4.76 | Check | 0.8 | plan_area=1.360 m2 <- CAD geometry [S-CP- L1.dxf X-CO-L1$0$X-CO-WALL-RCNC #281>2AE4]: Shoelace area of 12-vertex wall outline height=3.500 m <- Level tag [S-FR-L1.dxf G-IDEN-LEVL #E0E]: +8.45 (PH T.O.S) - +4.70 (L1 T.O.S) - 0.250 (PH slab thickness) = 3.500 m | Wall openings not deducted height = 3.500 m: +8.45 (PH T.O.S) - +4.70 (L1 T.O.S) - 0.250 (PH slab thickness) = 3.500 m (not yet confirmed) |  | Height derived from level tags - confirm Wall height taken as storey height
WAL-L1-02 | wall | W1 | L1 | S-CP- L1.dxf | X-CO-L1$0$X-CO-WALL-RCNC | 281>2AF0 | X-CO-L1 | concrete_volume | m3 | Plan area (polygon) x H | 0.3800 x 3.500 | 1.33 | Check | 0.8 | plan_area=0.380 m2 <- CAD geometry [S-CP- L1.dxf X-CO-L1$0$X-CO-WALL-RCNC #281>2AF0]: Shoelace area of 4-vertex wall outline height=3.500 m <- Level tag [S-FR-L1.dxf G-IDEN-LEVL #E0E]: +8.45 (PH T.O.S) - +4.70 (L1 T.O.S) - 0.250 (PH slab thickness) = 3.500 m | Wall openings not deducted height = 3.500 m: +8.45 (PH T.O.S) - +4.70 (L1 T.O.S) - 0.250 (PH slab thickness) = 3.500 m (not yet confirmed) |  | Height derived from level tags - confirm Wall height taken as storey height
WAL-L1-03 | wall | W2 | L1 | S-CP- L1.dxf | X-CO-L1$0$X-CO-WALL-RCNC | 281>2AF2 | X-CO-L1 | concrete_volume | m3 | Plan area (polygon) x H | 0.3800 x 3.500 | 1.33 | Check | 0.8 | plan_area=0.380 m2 <- CAD geometry [S-CP- L1.dxf X-CO-L1$0$X-CO-WALL-RCNC #281>2AF2]: Shoelace area of 4-vertex wall outline height=3.500 m <- Level tag [S-FR-L1.dxf G-IDEN-LEVL #E0E]: +8.45 (PH T.O.S) - +4.70 (L1 T.O.S) - 0.250 (PH slab thickness) = 3.500 m | Wall openings not deducted height = 3.500 m: +8.45 (PH T.O.S) - +4.70 (L1 T.O.S) - 0.250 (PH slab thickness) = 3.500 m (not yet confirmed) |  | Height derived from level tags - confirm Wall height taken as storey height
COL-PH-PC4-01 | column | PC4 | PH | S-CP- PH.dxf | X-CO-PH$0$X-CO-COLS-OTLN | 271>21F0 | X-CO-PH | concrete_volume | m3 | W x D x H | 0.200 x 0.600 x 3.700 | 0.444 | Check | 0.76 | width=0.200 m <- CAD geometry [S-CP- PH.dxf X-CO-PH$0$X-CO-COLS-OTLN #271>21F0]: Short side of drawn outline depth=0.600 m <- CAD geometry [S-CP- PH.dxf X-CO-PH$0$X-CO-COLS-OTLN #271>21F0]: Long side of drawn outline height=3.700 m <- Level tag [S-FR-PH.dxf G-IDEN-LEVL #D69]: +12.40 (TOR T.O.S) - +8.45 (PH T.O.S) - 0.250 (TOR slab thickness) = 3.700 m | height = 3.700 m: +12.40 (TOR T.O.S) - +8.45 (PH T.O.S) - 0.250 (TOR slab thickness) = 3.700 m (not yet confirmed) | Plan outline vs column schedule section: expected 0.200 x 0.600, drawn 0.200 x 0.600 -> PASS | Height derived from level tags - confirm
COL-PH-PC2-01 | column | PC2 | PH | S-CP- PH.dxf | X-CO-PH$0$X-CO-COLS-OTLN | 271>21F1 | X-CO-PH | concrete_volume | m3 | W x D x H | 0.200 x 0.600 x 3.700 | 0.444 | Check | 0.76 | width=0.200 m <- CAD geometry [S-CP- PH.dxf X-CO-PH$0$X-CO-COLS-OTLN #271>21F1]: Short side of drawn outline depth=0.600 m <- CAD geometry [S-CP- PH.dxf X-CO-PH$0$X-CO-COLS-OTLN #271>21F1]: Long side of drawn outline height=3.700 m <- Level tag [S-FR-PH.dxf G-IDEN-LEVL #D69]: +12.40 (TOR T.O.S) - +8.45 (PH T.O.S) - 0.250 (TOR slab thickness) = 3.700 m | height = 3.700 m: +12.40 (TOR T.O.S) - +8.45 (PH T.O.S) - 0.250 (TOR slab thickness) = 3.700 m (not yet confirmed) | Plan outline vs column schedule section: expected 0.200 x 0.600, drawn 0.200 x 0.600 -> PASS | Height derived from level tags - confirm
COL-PH-PC4-02 | column | PC4 | PH | S-CP- PH.dxf | X-CO-PH$0$X-CO-COLS-OTLN | 271>21F2 | X-CO-PH | concrete_volume | m3 | W x D x H | 0.200 x 0.600 x 3.700 | 0.444 | Check | 0.77 | width=0.200 m <- CAD geometry [S-CP- PH.dxf X-CO-PH$0$X-CO-COLS-OTLN #271>21F2]: Short side of drawn outline depth=0.600 m <- CAD geometry [S-CP- PH.dxf X-CO-PH$0$X-CO-COLS-OTLN #271>21F2]: Long side of drawn outline height=3.700 m <- Level tag [S-FR-PH.dxf G-IDEN-LEVL #D69]: +12.40 (TOR T.O.S) - +8.45 (PH T.O.S) - 0.250 (TOR slab thickness) = 3.700 m | height = 3.700 m: +12.40 (TOR T.O.S) - +8.45 (PH T.O.S) - 0.250 (TOR slab thickness) = 3.700 m (not yet confirmed) | Plan outline vs column schedule section: expected 0.200 x 0.600, drawn 0.200 x 0.600 -> PASS | Height derived from level tags - confirm
COL-PH-PC4-03 | column | PC4 | PH | S-CP- PH.dxf | X-CO-PH$0$X-CO-COLS-OTLN | 271>21F3 | X-CO-PH | concrete_volume | m3 | W x D x H | 0.200 x 0.600 x 3.700 | 0.444 | Check | 0.75 | width=0.200 m <- CAD geometry [S-CP- PH.dxf X-CO-PH$0$X-CO-COLS-OTLN #271>21F3]: Short side of drawn outline depth=0.600 m <- CAD geometry [S-CP- PH.dxf X-CO-PH$0$X-CO-COLS-OTLN #271>21F3]: Long side of drawn outline height=3.700 m <- Level tag [S-FR-PH.dxf G-IDEN-LEVL #D69]: +12.40 (TOR T.O.S) - +8.45 (PH T.O.S) - 0.250 (TOR slab thickness) = 3.700 m | height = 3.700 m: +12.40 (TOR T.O.S) - +8.45 (PH T.O.S) - 0.250 (TOR slab thickness) = 3.700 m (not yet confirmed) | Plan outline vs column schedule section: expected 0.200 x 0.600, drawn 0.200 x 0.600 -> PASS | Height derived from level tags - confirm
COL-PH-C12-01 | column | C12 | PH | S-CP- PH.dxf | X-CO-PH$0$X-CO-COLS-OTLN | 271>21F4 | X-CO-PH | concrete_volume | m3 | W x D x H | 0.200 x 0.850 x 3.700 | 0.629 | Check | 0.74 | width=0.200 m <- CAD geometry [S-CP- PH.dxf X-CO-PH$0$X-CO-COLS-OTLN #271>21F4]: Short side of drawn outline depth=0.850 m <- CAD geometry [S-CP- PH.dxf X-CO-PH$0$X-CO-COLS-OTLN #271>21F4]: Long side of drawn outline height=3.700 m <- Level tag [S-FR-PH.dxf G-IDEN-LEVL #D69]: +12.40 (TOR T.O.S) - +8.45 (PH T.O.S) - 0.250 (TOR slab thickness) = 3.700 m | height = 3.700 m: +12.40 (TOR T.O.S) - +8.45 (PH T.O.S) - 0.250 (TOR slab thickness) = 3.700 m (not yet confirmed) | Plan outline vs column schedule section: expected 0.200 x 0.850, drawn 0.200 x 0.850 -> PASS | Height derived from level tags - confirm
COL-PH-PC4-04 | column | PC4 | PH | S-CP- PH.dxf | X-CO-PH$0$X-CO-COLS-OTLN | 271>21F5 | X-CO-PH | concrete_volume | m3 | W x D x H | 0.200 x 0.600 x 3.700 | 0.444 | Check | 0.73 | width=0.200 m <- CAD geometry [S-CP- PH.dxf X-CO-PH$0$X-CO-COLS-OTLN #271>21F5]: Short side of drawn outline depth=0.600 m <- CAD geometry [S-CP- PH.dxf X-CO-PH$0$X-CO-COLS-OTLN #271>21F5]: Long side of drawn outline height=3.700 m <- Level tag [S-FR-PH.dxf G-IDEN-LEVL #D69]: +12.40 (TOR T.O.S) - +8.45 (PH T.O.S) - 0.250 (TOR slab thickness) = 3.700 m | height = 3.700 m: +12.40 (TOR T.O.S) - +8.45 (PH T.O.S) - 0.250 (TOR slab thickness) = 3.700 m (not yet confirmed) | Plan outline vs column schedule section: expected 0.200 x 0.600, drawn 0.200 x 0.600 -> PASS | Height derived from level tags - confirm
COL-PH-C15-01 | column | C15 | PH | S-CP- PH.dxf | X-CO-PH$0$X-CO-COLS-OTLN | 271>21F6 | X-CO-PH | concrete_volume | m3 | W x D x H | 0.200 x 0.600 x 3.700 | 0.444 | Check | 0.75 | width=0.200 m <- CAD geometry [S-CP- PH.dxf X-CO-PH$0$X-CO-COLS-OTLN #271>21F6]: Short side of drawn outline depth=0.600 m <- CAD geometry [S-CP- PH.dxf X-CO-PH$0$X-CO-COLS-OTLN #271>21F6]: Long side of drawn outline height=3.700 m <- Level tag [S-FR-PH.dxf G-IDEN-LEVL #D69]: +12.40 (TOR T.O.S) - +8.45 (PH T.O.S) - 0.250 (TOR slab thickness) = 3.700 m | height = 3.700 m: +12.40 (TOR T.O.S) - +8.45 (PH T.O.S) - 0.250 (TOR slab thickness) = 3.700 m (not yet confirmed) | Plan outline vs column schedule section: expected 0.200 x 0.600, drawn 0.200 x 0.600 -> PASS | Height derived from level tags - confirm
COL-PH-C5-01 | column | C5 | PH | S-CP- PH.dxf | X-CO-PH$0$X-CO-COLS-OTLN | 271>21F7 | X-CO-PH | concrete_volume | m3 | W x D x H | 0.200 x 0.600 x 3.700 | 0.444 | Check | 0.81 | width=0.200 m <- CAD geometry [S-CP- PH.dxf X-CO-PH$0$X-CO-COLS-OTLN #271>21F7]: Short side of drawn outline depth=0.600 m <- CAD geometry [S-CP- PH.dxf X-CO-PH$0$X-CO-COLS-OTLN #271>21F7]: Long side of drawn outline height=3.700 m <- Level tag [S-FR-PH.dxf G-IDEN-LEVL #D69]: +12.40 (TOR T.O.S) - +8.45 (PH T.O.S) - 0.250 (TOR slab thickness) = 3.700 m | height = 3.700 m: +12.40 (TOR T.O.S) - +8.45 (PH T.O.S) - 0.250 (TOR slab thickness) = 3.700 m (not yet confirmed) | Plan outline vs column schedule section: expected 0.200 x 0.600, drawn 0.200 x 0.600 -> PASS | Height derived from level tags - confirm
COL-PH-C5-02 | column | C5 | PH | S-CP- PH.dxf | X-CO-PH$0$X-CO-COLS-OTLN | 271>21F8 | X-CO-PH | concrete_volume | m3 | W x D x H | 0.200 x 0.600 x 3.700 | 0.444 | Check | 0.78 | width=0.200 m <- CAD geometry [S-CP- PH.dxf X-CO-PH$0$X-CO-COLS-OTLN #271>21F8]: Short side of drawn outline depth=0.600 m <- CAD geometry [S-CP- PH.dxf X-CO-PH$0$X-CO-COLS-OTLN #271>21F8]: Long side of drawn outline height=3.700 m <- Level tag [S-FR-PH.dxf G-IDEN-LEVL #D69]: +12.40 (TOR T.O.S) - +8.45 (PH T.O.S) - 0.250 (TOR slab thickness) = 3.700 m | height = 3.700 m: +12.40 (TOR T.O.S) - +8.45 (PH T.O.S) - 0.250 (TOR slab thickness) = 3.700 m (not yet confirmed) | Plan outline vs column schedule section: expected 0.200 x 0.600, drawn 0.200 x 0.600 -> PASS | Height derived from level tags - confirm
COL-PH-C6-01 | column | C6 | PH | S-CP- PH.dxf | X-CO-PH$0$X-CO-COLS-OTLN | 271>21F9 | X-CO-PH | concrete_volume | m3 | W x D x H | 0.350 x 0.600 x 3.700 | 0.777 | Check | 0.81 | width=0.350 m <- CAD geometry [S-CP- PH.dxf X-CO-PH$0$X-CO-COLS-OTLN #271>21F9]: Short side of drawn outline depth=0.600 m <- CAD geometry [S-CP- PH.dxf X-CO-PH$0$X-CO-COLS-OTLN #271>21F9]: Long side of drawn outline height=3.700 m <- Level tag [S-FR-PH.dxf G-IDEN-LEVL #D69]: +12.40 (TOR T.O.S) - +8.45 (PH T.O.S) - 0.250 (TOR slab thickness) = 3.700 m | height = 3.700 m: +12.40 (TOR T.O.S) - +8.45 (PH T.O.S) - 0.250 (TOR slab thickness) = 3.700 m (not yet confirmed) | Plan outline vs column schedule section: expected 0.350 x 0.600, drawn 0.350 x 0.600 -> PASS | Height derived from level tags - confirm
COL-PH-PC4-05 | column | PC4 | PH | S-CP- PH.dxf | X-CO-PH$0$X-CO-COLS-OTLN | 271>21FB | X-CO-PH | concrete_volume | m3 | W x D x H | 0.200 x 0.600 x 3.700 | 0.444 | Check | 0.73 | width=0.200 m <- CAD geometry [S-CP- PH.dxf X-CO-PH$0$X-CO-COLS-OTLN #271>21FB]: Short side of drawn outline depth=0.600 m <- CAD geometry [S-CP- PH.dxf X-CO-PH$0$X-CO-COLS-OTLN #271>21FB]: Long side of drawn outline height=3.700 m <- Level tag [S-FR-PH.dxf G-IDEN-LEVL #D69]: +12.40 (TOR T.O.S) - +8.45 (PH T.O.S) - 0.250 (TOR slab thickness) = 3.700 m | height = 3.700 m: +12.40 (TOR T.O.S) - +8.45 (PH T.O.S) - 0.250 (TOR slab thickness) = 3.700 m (not yet confirmed) | Plan outline vs column schedule section: expected 0.200 x 0.600, drawn 0.200 x 0.600 -> PASS | Height derived from level tags - confirm
COL-PH-PC5-01 | column | PC5 | PH | S-CP- PH.dxf | X-CO-PH$0$X-CO-COLS-OTLN | 271>21FE | X-CO-PH | concrete_volume | m3 | W x D x H | 0.200 x 0.700 x 3.700 | 0.518 | Check | 0.75 | width=0.200 m <- CAD geometry [S-CP- PH.dxf X-CO-PH$0$X-CO-COLS-OTLN #271>21FE]: Short side of drawn outline depth=0.700 m <- CAD geometry [S-CP- PH.dxf X-CO-PH$0$X-CO-COLS-OTLN #271>21FE]: Long side of drawn outline height=3.700 m <- Level tag [S-FR-PH.dxf G-IDEN-LEVL #D69]: +12.40 (TOR T.O.S) - +8.45 (PH T.O.S) - 0.250 (TOR slab thickness) = 3.700 m | height = 3.700 m: +12.40 (TOR T.O.S) - +8.45 (PH T.O.S) - 0.250 (TOR slab thickness) = 3.700 m (not yet confirmed) | Plan outline vs column schedule section: expected 0.200 x 0.700, drawn 0.200 x 0.700 -> PASS | Height derived from level tags - confirm
COL-PH-C3-01 | column | C3 | PH | S-CP- PH.dxf | X-CO-PH$0$X-CO-COLS-OTLN | 271>2201 | X-CO-PH | concrete_volume | m3 | W x D x H | 0.350 x 0.720 x 3.700 | 0.9324 | Check | 0.8 | width=0.350 m <- CAD geometry [S-CP- PH.dxf X-CO-PH$0$X-CO-COLS-OTLN #271>2201]: Short side of drawn outline depth=0.720 m <- CAD geometry [S-CP- PH.dxf X-CO-PH$0$X-CO-COLS-OTLN #271>2201]: Long side of drawn outline height=3.700 m <- Level tag [S-FR-PH.dxf G-IDEN-LEVL #D69]: +12.40 (TOR T.O.S) - +8.45 (PH T.O.S) - 0.250 (TOR slab thickness) = 3.700 m | height = 3.700 m: +12.40 (TOR T.O.S) - +8.45 (PH T.O.S) - 0.250 (TOR slab thickness) = 3.700 m (not yet confirmed) | Plan outline vs column schedule section: expected 0.350 x 0.720, drawn 0.350 x 0.720 -> PASS | Height derived from level tags - confirm
WAL-PH-01 | wall | W1 | PH | S-CP- PH.dxf | X-CO-PH$0$X-CO-WALL-RCNC | 271>21E6 | X-CO-PH | concrete_volume | m3 | Plan area (polygon) x H | 1.3600 x 3.700 | 5.032 | Check | 0.8 | plan_area=1.360 m2 <- CAD geometry [S-CP- PH.dxf X-CO-PH$0$X-CO-WALL-RCNC #271>21E6]: Shoelace area of 12-vertex wall outline height=3.700 m <- Level tag [S-FR-PH.dxf G-IDEN-LEVL #D69]: +12.40 (TOR T.O.S) - +8.45 (PH T.O.S) - 0.250 (TOR slab thickness) = 3.700 m | Wall openings not deducted height = 3.700 m: +12.40 (TOR T.O.S) - +8.45 (PH T.O.S) - 0.250 (TOR slab thickness) = 3.700 m (not yet confirmed) |  | Height derived from level tags - confirm Wall height taken as storey height

## Assumptions
Assumptions (kept separate from measured values)
Project: Mr. Ramzi T A Mari Villa - Construction Works - Huzoom Lusail, Qatar
Processing run: 20261007-001034-ea50 (full) finished 2026-10-07T00:12:55
Source: D:\Mr. Ramzi T A Mari Villa Construction Works Villa (DXF Drawings Files)
Generated by Static Group QTO & BOQ Verification MVP - quantities derived from DXF geometry; see Calculation Detail for evidence.
# | Assumption
1 | Drawing units: $INSUNITS = 6 (metres) in every structural file; confirmed against dimension values (e.g. 0.20 = 200 mm column).
2 | Storey height BS: +0.30 (GR T.O.S) - -4.10 (FDN T.O.F) - 0.250 (GR slab thickness) = 4.150 m - NOT YET CONFIRMED by user
3 | Storey height GR: +4.70 (L1 T.O.S) - +0.30 (GR T.O.S) - 0.250 (L1 slab thickness) = 4.150 m - NOT YET CONFIRMED by user
4 | Storey height L1: +8.45 (PH T.O.S) - +4.70 (L1 T.O.S) - 0.250 (PH slab thickness) = 3.500 m - NOT YET CONFIRMED by user
5 | Storey height PH: +12.40 (TOR T.O.S) - +8.45 (PH T.O.S) - 0.250 (TOR slab thickness) = 3.700 m - NOT YET CONFIRMED by user
6 | Level FDN: several T.O.F values are equally frequent ([-4.1, -3.9, -3.5, -3.3]); the lowest was used.
7 | Level L1: several T.O.S values are equally frequent ([4.7, 4.85]); the lowest was used.
8 | Level TOR: several T.O.S values are equally frequent ([12.4, 12.9]); the lowest was used.
9 | Column height basis: to_slab_soffit (configurable in Settings).
10 | Beam depth basis: below_slab; families whose schedule depth excludes the slab: Tie beam.
11 | Slabs measured over beams (gross zone area less shafts/openings); beams measured below the slab to avoid double counting.
12 | Footing and column volumes use the drawn geometry; schedule sizes are used as an independent cross-check.
13 | Blinding thickness 100 mm from drawing note (12 occurrences on S-FD.dxf).
14 | Tie-beam depth = largest vertical dimension on the 'TYPICAL SECTION THROUGH T.B.n' detail; width from the plan.
15 | Pedestal size note '500X500X500 MM' interpreted as length x width x height.
16 | RC wall height = storey height of the floor; door/window openings in walls are not deducted.
17 | Slab IDs, raft IDs and residual-zone IDs are system-generated - the drawings do not number them.

## Design Data
Design data read from schedules, details and level tags
Project: Mr. Ramzi T A Mari Villa - Construction Works - Huzoom Lusail, Qatar
Processing run: 20261007-001034-ea50 (full) finished 2026-10-07T00:12:55
Source: D:\Mr. Ramzi T A Mari Villa Construction Works Villa (DXF Drawings Files)
Generated by Static Group QTO & BOQ Verification MVP - quantities derived from DXF geometry; see Calculation Detail for evidence.
Source | Key | Value | Drawing | Evidence
Footing schedule | CF1 | W 2.4 / L 5.125 / D 0.45 m | S-FD.dxf | Footing schedule table *T75, row 'CF1'
Footing schedule | CF2 | W 1.0 / L 2.465 / D 0.4 m | S-FD.dxf | Footing schedule table *T75, row 'CF2'
Footing schedule | F1 | W 0.7 / L 1.5 / D 0.4 m | S-FD.dxf | Footing schedule table *T34, row 'F1'
Footing schedule | F11 | W 0.625 / L 1.3 / D 0.4 m | S-FD.dxf | Footing schedule table *T34, row 'F11'
Footing schedule | F2 | W 1.5 / L 1.8 / D 0.4 m | S-FD.dxf | Footing schedule table *T34, row 'F2'
Footing schedule | F3 | W 2.2 / L 2.6 / D 0.45 m | S-FD.dxf | Footing schedule table *T34, row 'F3'
Footing schedule | F4 | W 2.1 / L 2.4 / D 0.4 m | S-FD.dxf | Footing schedule table *T34, row 'F4'
Footing schedule | F5 | W 2.0 / L 2.65 / D 0.4 m | S-FD.dxf | Footing schedule table *T34, row 'F5'
Footing schedule | F6 | W 1.2 / L 1.6 / D 0.4 m | S-FD.dxf | Footing schedule table *T34, row 'F6'
Footing schedule | F7 | W 1.65 / L 2.3 / D 0.4 m | S-FD.dxf | Footing schedule table *T34, row 'F7'
Footing schedule | F8 | W 1.65 / L 2.15 / D 0.4 m | S-FD.dxf | Footing schedule table *T34, row 'F8'
Beam schedule | GRB1 span - | W 200 / D 960 mm | S-BD01.dxf | Beam schedule table *T63, row 'GRB1' span '-'
Beam schedule | GRB2 span - | W 200 / D 770 mm | S-BD01.dxf | Beam schedule table *T63, row 'GRB2' span '-'
Beam schedule | GRB3 span - | W 200 / D 870 mm | S-BD01.dxf | Beam schedule table *T63, row 'GRB3' span '-'
Beam schedule | L1B10 span 1 | W 200 / D 600 mm | S-BD01.dxf | Beam schedule table *T16, row 'L1B10' span '1'
Beam schedule | L1B10 span 2 | W 200 / D 600 mm | S-BD01.dxf | Beam schedule table *T16, row 'L1B10' span '2'
Beam schedule | L1B10 span 3 | W 200 / D 850 mm | S-BD01.dxf | Beam schedule table *T16, row 'L1B10' span '3'
Beam schedule | L1B11 span - | W 200 / D 850 mm | S-BD01.dxf | Beam schedule table *T16, row 'L1B11' span '-'
Beam schedule | L1B12 span - | W 200 / D 600 mm | S-BD01.dxf | Beam schedule table *T16, row 'L1B12' span '-'
Beam schedule | L1B13 span - | W 200 / D 870 mm | S-BD01.dxf | Beam schedule table *T16, row 'L1B13' span '-'
Beam schedule | L1B14 span - | W 250 / D 600 mm | S-BD01.dxf | Beam schedule table *T16, row 'L1B14' span '-'
Beam schedule | L1B15 span 1 | W 200 / D 500 mm | S-BD01.dxf | Beam schedule table *T16, row 'L1B15' span '1'
Beam schedule | L1B15 span 2 | W 200 / D 600 mm | S-BD01.dxf | Beam schedule table *T16, row 'L1B15' span '2'
Beam schedule | L1B16 span - | W 200 / D 600 mm | S-BD01.dxf | Beam schedule table *T16, row 'L1B16' span '-'
Beam schedule | L1B1 span 1 | W 200 / D 920 mm | S-BD01.dxf | Beam schedule table *T16, row 'L1B1' span '1'
Beam schedule | L1B1 span 2 | W 200 / D 920 mm | S-BD01.dxf | Beam schedule table *T16, row 'L1B1' span '2'
Beam schedule | L1B2 span 1 | W 200 / D 850 mm | S-BD01.dxf | Beam schedule table *T16, row 'L1B2' span '1'
Beam schedule | L1B2 span 2 | W 200 / D 600 mm | S-BD01.dxf | Beam schedule table *T16, row 'L1B2' span '2'
Beam schedule | L1B3 span 1 | W 250 / D 800 mm | S-BD01.dxf | Beam schedule table *T16, row 'L1B3' span '1'
Beam schedule | L1B3 span 2 | W REFER TO FR. PLAN / D REFER TO FR. PLAN mm | S-BD01.dxf | Beam schedule table *T16, row 'L1B3' span '2'
Beam schedule | L1B4 span - | W 200 / D 600 mm | S-BD01.dxf | Beam schedule table *T16, row 'L1B4' span '-'
Beam schedule | L1B5 span - | W 200 / D 800 mm | S-BD01.dxf | Beam schedule table *T16, row 'L1B5' span '-'
Beam schedule | L1B6 span 1 | W 200 / D 600 mm | S-BD01.dxf | Beam schedule table *T16, row 'L1B6' span '1'
Beam schedule | L1B6 span 2 | W 200 / D 600 mm | S-BD01.dxf | Beam schedule table *T16, row 'L1B6' span '2'
Beam schedule | L1B6 span 3 | W 200 / D 600 mm | S-BD01.dxf | Beam schedule table *T16, row 'L1B6' span '3'
Beam schedule | L1B7 span - | W 200 / D 1070 mm | S-BD01.dxf | Beam schedule table *T16, row 'L1B7' span '-'
Beam schedule | L1B8 span 1 | W 200 / D 600 mm | S-BD01.dxf | Beam schedule table *T16, row 'L1B8' span '1'
Beam schedule | L1B8 span 2 | W 200 / D 600 mm | S-BD01.dxf | Beam schedule table *T16, row 'L1B8' span '2'
Beam schedule | L1B9 span - | W 200 / D 600 mm | S-BD01.dxf | Beam schedule table *T16, row 'L1B9' span '-'
Beam schedule | PHB10 span - | W 200 / D 1000 mm | S-BD01.dxf | Beam schedule table *T17, row 'PHB10' span '-'
Beam schedule | PHB1 span - | W 200 / D 820 mm | S-BD01.dxf | Beam schedule table *T17, row 'PHB1' span '-'
Beam schedule | PHB2 span 1 | W 200 / D 600 mm | S-BD01.dxf | Beam schedule table *T17, row 'PHB2' span '1'
Beam schedule | PHB2 span 2 | W 200 / D 600 mm | S-BD01.dxf | Beam schedule table *T17, row 'PHB2' span '2'
Beam schedule | PHB3 span 1 | W 250 / D 820 mm | S-BD01.dxf | Beam schedule table *T17, row 'PHB3' span '1'
Beam schedule | PHB3 span 2 | W REFER TO FR. PLAN / D 820 mm | S-BD01.dxf | Beam schedule table *T17, row 'PHB3' span '2'
Beam schedule | PHB3 span 3 | W 200 / D 820 mm | S-BD01.dxf | Beam schedule table *T17, row 'PHB3' span '3'
Beam schedule | PHB4 span - | W 200 / D 820 mm | S-BD01.dxf | Beam schedule table *T17, row 'PHB4' span '-'
Beam schedule | PHB5 span - | W 200 / D 750 mm | S-BD01.dxf | Beam schedule table *T17, row 'PHB5' span '-'
Beam schedule | PHB6 span 1 | W 200 / D 1200 mm | S-BD01.dxf | Beam schedule table *T17, row 'PHB6' span '1'
Beam schedule | PHB6 span 2 | W 200 / D 1200 mm | S-BD01.dxf | Beam schedule table *T17, row 'PHB6' span '2'
Beam schedule | PHB7 span 1 | W 300 / D 820 mm | S-BD01.dxf | Beam schedule table *T17, row 'PHB7' span '1'
Beam schedule | PHB7 span 2 | W 300 / D 820 mm | S-BD01.dxf | Beam schedule table *T17, row 'PHB7' span '2'
Beam schedule | PHB8 span 1 | W 300 / D 820 mm | S-BD01.dxf | Beam schedule table *T17, row 'PHB8' span '1'
Beam schedule | PHB8 span 2 | W 300 / D 820 mm | S-BD01.dxf | Beam schedule table *T17, row 'PHB8' span '2'
Beam schedule | PHB9 span - | W 200 / D 820 mm | S-BD01.dxf | Beam schedule table *T17, row 'PHB9' span '-'
Beam schedule | TORB1 span 1 | W 200 / D 600 mm | S-BD01.dxf | Beam schedule table *T18, row 'TORB1' span '1'
Beam schedule | TORB1 span 2 | W 200 / D 600 mm | S-BD01.dxf | Beam schedule table *T18, row 'TORB1' span '2'
Beam schedule | TORB2 span - | W 200 / D 870 mm | S-BD01.dxf | Beam schedule table *T18, row 'TORB2' span '-'
Beam schedule | TORB3 span 1 | W 350 / D 600 mm | S-BD01.dxf | Beam schedule table *T18, row 'TORB3' span '1'
Beam schedule | TORB3 span 2 | W 350 / D 600 mm | S-BD01.dxf | Beam schedule table *T18, row 'TORB3' span '2'
Beam schedule | TORB4 span - | W 200 / D 600 mm | S-BD01.dxf | Beam schedule table *T18, row 'TORB4' span '-'
Beam schedule | TORB5 span - | W 200 / D 600 mm | S-BD01.dxf | Beam schedule table *T18, row 'TORB5' span '-'
Beam schedule | TORB6 span - | W 200 / D 1200 mm | S-BD01.dxf | Beam schedule table *T18, row 'TORB6' span '-'
Beam schedule | TORB7 span 1 | W 200 / D 600 mm | S-BD01.dxf | Beam schedule table *T18, row 'TORB7' span '1'
Beam schedule | TORB7 span 2 | W 200 / D 600 mm | S-BD01.dxf | Beam schedule table *T18, row 'TORB7' span '2'
Beam schedule | TORB8 span - | W 200 / D 870 mm | S-BD01.dxf | Beam schedule table *T18, row 'TORB8' span '-'
Beam schedule | TORB9 span - | W 200 / D 870 mm | S-BD01.dxf | Beam schedule table *T18, row 'TORB9' span '-'
Column schedule | C10 @ GR | 0.25 x 0.9 m (rectangular) | S-CD.dxf | Column schedule 'SCHEDULE OF COLUMNS' cell C10 / GROUND FLOOR
Column schedule | C10 @ L1 | 0.25 x 0.9 m (rectangular) | S-CD.dxf | Column schedule 'SCHEDULE OF COLUMNS' cell C10 / FIRST FLOOR
Column schedule | C11 @ GR | 0.2 x 0.6 m (rectangular) | S-CD.dxf | Column schedule 'SCHEDULE OF COLUMNS' cell C11 / GROUND FLOOR
Column schedule | C11 @ L1 | 0.2 x 0.6 m (rectangular) | S-CD.dxf | Column schedule 'SCHEDULE OF COLUMNS' cell C11 / FIRST FLOOR
Column schedule | C12 @ GR | 0.2 x 0.85 m (rectangular) | S-CD.dxf | Column schedule 'SCHEDULE OF COLUMNS' cell C12 / GROUND FLOOR
Column schedule | C12 @ L1 | 0.2 x 0.85 m (rectangular) | S-CD.dxf | Column schedule 'SCHEDULE OF COLUMNS' cell C12 / FIRST FLOOR
Column schedule | C12 @ PH | 0.2 x 0.85 m (rectangular) | S-CD.dxf | Column schedule 'SCHEDULE OF COLUMNS' cell C12 / PENTHOUSE FLOOR
Column schedule | C13 @ GR | 0.2 x 1.0 m (rectangular) | S-CD.dxf | Column schedule 'SCHEDULE OF COLUMNS' cell C13 / GROUND FLOOR
Column schedule | C13 @ L1 | 0.2 x 0.5 m (rectangular) | S-CD.dxf | Column schedule 'SCHEDULE OF COLUMNS' cell C13 / FIRST FLOOR
Column schedule | C14 @ GR | 0.2 x 0.85 m (rectangular) | S-CD.dxf | Column schedule 'SCHEDULE OF COLUMNS' cell C14 / GROUND FLOOR
Column schedule | C14 @ L1 | 0.2 x 0.85 m (rectangular) | S-CD.dxf | Column schedule 'SCHEDULE OF COLUMNS' cell C14 / FIRST FLOOR
Column schedule | C15 @ GR | 0.3 x 0.6 m (rectangular) | S-CD.dxf | Column schedule 'SCHEDULE OF COLUMNS' cell C15 / GROUND FLOOR
Column schedule | C15 @ L1 | 0.3 x 0.6 m (rectangular) | S-CD.dxf | Column schedule 'SCHEDULE OF COLUMNS' cell C15 / FIRST FLOOR
Column schedule | C15 @ PH | 0.2 x 0.6 m (rectangular) | S-CD.dxf | Column schedule 'SCHEDULE OF COLUMNS' cell C15 / PENTHOUSE FLOOR
Column schedule | C16 @ GR | 0.2 x 0.7 m (rectangular) | S-CD.dxf | Column schedule 'SCHEDULE OF COLUMNS' cell C16 / GROUND FLOOR
Column schedule | C16 @ L1 | 0.2 x 0.7 m (rectangular) | S-CD.dxf | Column schedule 'SCHEDULE OF COLUMNS' cell C16 / FIRST FLOOR
Column schedule | C17 @ GR | 0.2 x 0.5 m (rectangular) | S-CD.dxf | Column schedule 'SCHEDULE OF COLUMNS' cell C17 / GROUND FLOOR
Column schedule | C18 @ GR | 0.25 x 0.5 m (rectangular) | S-CD.dxf | Column schedule 'SCHEDULE OF COLUMNS' cell C18 / GROUND FLOOR
Column schedule | C1 @ GR | 0.3 x 0.6 m (rectangular) | S-CD.dxf | Column schedule 'SCHEDULE OF COLUMNS' cell C1 / GROUND FLOOR
Column schedule | C1 @ L1 | 0.3 x 0.6 m (rectangular) | S-CD.dxf | Column schedule 'SCHEDULE OF COLUMNS' cell C1 / FIRST FLOOR
Column schedule | C2 @ BS | 0.35 x 0.72 m (rectangular) | S-CD.dxf | Column schedule 'SCHEDULE OF COLUMNS' cell C2 / BASEMENT FLOOR
Column schedule | C2 @ GR | 0.35 x 0.72 m (rectangular) | S-CD.dxf | Column schedule 'SCHEDULE OF COLUMNS' cell C2 / GROUND FLOOR
Column schedule | C2 @ L1 | 0.2 x 0.35 m (rectangular) | S-CD.dxf | Column schedule 'SCHEDULE OF COLUMNS' cell C2 / FIRST FLOOR
Column schedule | C3 @ BS | 0.4 x 0.72 m (rectangular) | S-CD.dxf | Column schedule 'SCHEDULE OF COLUMNS' cell C3 / BASEMENT FLOOR
Column schedule | C3 @ GR | 0.35 x 0.72 m (rectangular) | S-CD.dxf | Column schedule 'SCHEDULE OF COLUMNS' cell C3 / GROUND FLOOR
Column schedule | C3 @ L1 | 0.35 x 0.72 m (rectangular) | S-CD.dxf | Column schedule 'SCHEDULE OF COLUMNS' cell C3 / FIRST FLOOR
Column schedule | C3 @ PH | 0.35 x 0.72 m (rectangular) | S-CD.dxf | Column schedule 'SCHEDULE OF COLUMNS' cell C3 / PENTHOUSE FLOOR
Column schedule | C4 @ BS | 0.2 x 0.6 m (rectangular) | S-CD.dxf | Column schedule 'SCHEDULE OF COLUMNS' cell C4 / BASEMENT FLOOR
Column schedule | C4 @ GR | 0.2 x 0.6 m (rectangular) | S-CD.dxf | Column schedule 'SCHEDULE OF COLUMNS' cell C4 / GROUND FLOOR
Column schedule | C4 @ L1 | 0.2 x 0.6 m (rectangular) | S-CD.dxf | Column schedule 'SCHEDULE OF COLUMNS' cell C4 / FIRST FLOOR
Column schedule | C5 @ BS | 0.2 x 0.6 m (rectangular) | S-CD.dxf | Column schedule 'SCHEDULE OF COLUMNS' cell C5 / BASEMENT FLOOR
Column schedule | C5 @ GR | 0.2 x 0.6 m (rectangular) | S-CD.dxf | Column schedule 'SCHEDULE OF COLUMNS' cell C5 / GROUND FLOOR
Column schedule | C5 @ L1 | 0.2 x 0.6 m (rectangular) | S-CD.dxf | Column schedule 'SCHEDULE OF COLUMNS' cell C5 / FIRST FLOOR
Column schedule | C5 @ PH | 0.2 x 0.6 m (rectangular) | S-CD.dxf | Column schedule 'SCHEDULE OF COLUMNS' cell C5 / PENTHOUSE FLOOR
Column schedule | C6 @ BS | 0.35 x 0.6 m (rectangular) | S-CD.dxf | Column schedule 'SCHEDULE OF COLUMNS' cell C6 / BASEMENT FLOOR
Column schedule | C6 @ GR | 0.35 x 0.6 m (rectangular) | S-CD.dxf | Column schedule 'SCHEDULE OF COLUMNS' cell C6 / GROUND FLOOR
Column schedule | C6 @ L1 | 0.35 x 0.6 m (rectangular) | S-CD.dxf | Column schedule 'SCHEDULE OF COLUMNS' cell C6 / FIRST FLOOR
Column schedule | C6 @ PH | 0.35 x 0.6 m (rectangular) | S-CD.dxf | Column schedule 'SCHEDULE OF COLUMNS' cell C6 / PENTHOUSE FLOOR
Column schedule | C7 @ BS | 0.25 x 0.6 m (rectangular) | S-CD.dxf | Column schedule 'SCHEDULE OF COLUMNS' cell C7 / BASEMENT FLOOR
Column schedule | C7 @ GR | 0.25 x 0.6 m (rectangular) | S-CD.dxf | Column schedule 'SCHEDULE OF COLUMNS' cell C7 / GROUND FLOOR
Column schedule | C8 @ GR | 0.2 x 0.6 m (rectangular) | S-CD.dxf | Column schedule 'SCHEDULE OF COLUMNS' cell C8 / GROUND FLOOR
Column schedule | C9 @ GR | 0.25 x 0.75 m (rectangular) | S-CD.dxf | Column schedule 'SCHEDULE OF COLUMNS' cell C9 / GROUND FLOOR
Column schedule | PC1 @ L1 | 0.2 x 0.6 m (rectangular) | S-CD.dxf | Column schedule 'SCHEDULE OF COLUMNS' cell PC1 / FIRST FLOOR
Column schedule | PC2 @ L1 | 0.2 x 0.65 m (rectangular) | S-CD.dxf | Column schedule 'SCHEDULE OF COLUMNS' cell PC2 / FIRST FLOOR
Column schedule | PC2 @ PH | 0.2 x 0.6 m (rectangular) | S-CD.dxf | Column schedule 'SCHEDULE OF COLUMNS' cell PC2 / PENTHOUSE FLOOR
Column schedule | PC3 @ L1 | 0.25 x 1.0 m (rectangular) | S-CD.dxf | Column schedule 'SCHEDULE OF COLUMNS' cell PC3 / FIRST FLOOR
Column schedule | PC4 @ PH | 0.2 x 0.6 m (rectangular) | S-CD.dxf | Column schedule 'SCHEDULE OF COLUMNS' cell PC4 / PENTHOUSE FLOOR
Column schedule | PC5 @ PH | 0.2 x 0.7 m (rectangular) | S-CD.dxf | Column schedule 'SCHEDULE OF COLUMNS' cell PC5 / PENTHOUSE FLOOR
Tie beam section | T.B1 | Depth 0.6 m | S-FD.dxf | Section detail 'TYPICAL SECTION THROUGH T.B.1': vertical dimension 0.600 m (largest of 1 in detail window)
Tie beam section | T.B2 | Depth 0.6 m | S-FD.dxf | Section detail 'TYPICAL SECTION THROUGH T.B.2': vertical dimension 0.600 m (largest of 1 in detail window)
Tie beam section | T.B3 | Depth 0.6 m | S-FD.dxf | Section detail 'TYPICAL SECTION THROUGH T.B.3': vertical dimension 0.600 m (largest of 1 in detail window)
Tie beam section | T.B4 | Depth not found | S-FD.dxf | Section detail 'TYPICAL SECTION THROUGH T.B.4'
Tie beam section | T.B5 | Depth 0.65 m | S-FD.dxf | Section detail 'TYPICAL SECTION THROUGH T.B.5': vertical dimension 0.650 m (largest of 1 in detail window)
Level | FDN | T.O.F -4.1 | S-FP.dxf | candidates [{'value': -4.1, 'count': 1}, {'value': -3.9, 'count': 1}, {'value': -3.5, 'count': 1}, {'value': -3.3, 'count': 1}]
Level | GR | T.O.S 0.3 | S-FR-GR.dxf | candidates [{'value': 0.0, 'count': 3}, {'value': 0.15, 'count': 1}, {'value': 0.2, 'count': 2}, {'value': 0.3, 'count': 4}, {'value': 0.35, 'count': 3}]
Level | L1 | T.O.S 4.7 | S-FR-L1.dxf | candidates [{'value': 2.75, 'count': 1}, {'value': 3.45, 'count': 1}, {'value': 4.7, 'count': 3}, {'value': 4.85, 'count': 3}]
Level | PH | T.O.S 8.45 | S-FR-PH.dxf | candidates [{'value': 8.45, 'count': 2}, {'value': 8.6, 'count': 1}]
Level | TOR | T.O.S 12.4 | S-FR-TOR.dxf | candidates [{'value': 12.4, 'count': 1}, {'value': 12.9, 'count': 1}]
Storey height | BS | 4.15 m |  | +0.30 (GR T.O.S) - -4.10 (FDN T.O.F) - 0.250 (GR slab thickness) = 4.150 m
Storey height | GR | 4.15 m |  | +4.70 (L1 T.O.S) - +0.30 (GR T.O.S) - 0.250 (L1 slab thickness) = 4.150 m
Storey height | L1 | 3.5 m |  | +8.45 (PH T.O.S) - +4.70 (L1 T.O.S) - 0.250 (PH slab thickness) = 3.500 m
Storey height | PH | 3.7 m |  | +12.40 (TOR T.O.S) - +8.45 (PH T.O.S) - 0.250 (TOR slab thickness) = 3.700 m