## Review Queue
Review report - items requiring engineer attention
Project: Mr. Ramzi T A Mari Villa - Construction Works - Huzoom Lusail, Qatar
Processing run: 20261007-001034-ea50 (full) finished 2026-10-07T00:12:55
Source: D:\Mr. Ramzi T A Mari Villa Construction Works Villa (DXF Drawings Files)
Generated by Static Group QTO & BOQ Verification MVP - quantities derived from DXF geometry; see Calculation Detail for evidence.
Item | Decision | Impact | Code | Title | Type | Element ID | Floor | Drawing | Count | Why it was flagged | Elements | Reviewer comment | Reviewer | Reviewed at
BM-GR-T.B1-09:AMBIGUOUS_ID | Open | Review Required | AMBIGUOUS_ID | More than one beam mark fits this beam | beam | T.B1 | GR | S-FR-GR.dxf | 1 | Candidates: ['T.B1', 'T.B4']; nearest used. | BM-GR-T.B1-09
BM-GR-T.B4-04:AMBIGUOUS_ID | Open | Review Required | AMBIGUOUS_ID | More than one beam mark fits this beam | beam | T.B4 | GR | S-FR-GR.dxf | 1 | Candidates: ['T.B4', 'T.B1']; nearest used. | BM-GR-T.B4-04
BM-GR-T.B4-09:AMBIGUOUS_ID | Open | Review Required | AMBIGUOUS_ID | More than one beam mark fits this beam | beam | T.B4 | GR | S-FR-GR.dxf | 1 | Candidates: ['T.B4', 'T.B1']; nearest used. | BM-GR-T.B4-09
BM-GR-T.B4-10:AMBIGUOUS_ID | Open | Review Required | AMBIGUOUS_ID | More than one beam mark fits this beam | beam | T.B4 | GR | S-FR-GR.dxf | 1 | Candidates: ['T.B4', 'T.B1']; nearest used. | BM-GR-T.B4-10
BM-L1-L1B1-1-01:AMBIGUOUS_ID | Open | Review Required | AMBIGUOUS_ID | More than one beam mark fits this beam | beam | L1B1-1 | L1 | S-FR-L1.dxf | 1 | Candidates: ['L1B1-1', 'L1B1-2']; nearest used. | BM-L1-L1B1-1-01
BM-L1-L1B3-1-01:AMBIGUOUS_ID | Open | Review Required | AMBIGUOUS_ID | More than one beam mark fits this beam | beam | L1B3-1 | L1 | S-FR-L1.dxf | 1 | Candidates: ['L1B3-1', 'L1B3-2']; nearest used. | BM-L1-L1B3-1-01
BM-PH-PHB3-2-01:AMBIGUOUS_ID | Open | Review Required | AMBIGUOUS_ID | More than one beam mark fits this beam | beam | PHB3-2 | PH | S-FR-PH.dxf | 1 | Candidates: ['PHB3-2', 'PHB3-1']; nearest used. | BM-PH-PHB3-2-01
BM-PH-PHB6-1-01:AMBIGUOUS_ID | Open | Review Required | AMBIGUOUS_ID | More than one beam mark fits this beam | beam | PHB6-1 | PH | S-FR-PH.dxf | 1 | Candidates: ['PHB6-1', 'PHB6-2']; nearest used. | BM-PH-PHB6-1-01
BM-TOR-TORB3-1-01:AMBIGUOUS_ID | Open | Review Required | AMBIGUOUS_ID | More than one beam mark fits this beam | beam | TORB3-1 | TOR | S-FR-TOR.dxf | 1 | Candidates: ['TORB3-1', 'TORB3-2']; nearest used. | BM-TOR-TORB3-1-01
BM-TOR-TORB7-1-01:AMBIGUOUS_ID | Open | Review Required | AMBIGUOUS_ID | More than one beam mark fits this beam | beam | TORB7-1 | TOR | S-FR-TOR.dxf | 1 | Candidates: ['TORB7-1', 'TORB7-2']; nearest used. | BM-TOR-TORB7-1-01
SLB-GR-01:AMBIGUOUS_THICKNESS | Open | Review Required | AMBIGUOUS_THICKNESS | Several slab thicknesses inside one zone | slab | GR-S01 | GR | S-FR-GR.dxf | 1 | The boundary linework does not separate these slab types: 150 mm S.O.G.; 250 mm S.S. The system does not average or guess - an engineer must split the zone. | SLB-GR-01
SLB-TOR-01:AMBIGUOUS_THICKNESS | Open | Review Required | AMBIGUOUS_THICKNESS | Several slab thicknesses inside one zone | slab | TOR-S01 | TOR | S-FR-TOR.dxf | 1 | The boundary linework does not separate these slab types: 250 mm S.S; 400 mm D.P. The system does not average or guess - an engineer must split the zone. | SLB-TOR-01
CMP:174:BOQ_ITEM_NOT_IN_DRAWINGS | Open | Review Required | BOQ_ITEM_NOT_IN_DRAWINGS | BOQ item not found in drawings |  | LPW1 |  |  | 0 | BOQ item not found in drawings: no drawing element with this ID ('LPW1')
CMP:20:BOQ_QTY_ZERO | Open | Review Required | BOQ_QTY_ZERO | BOQ quantity is zero | footing | F2 |  |  | 1 | BOQ quantity is zero - percentage undefined | FTG-F2-01
CMP:01.05:DRAWING_ITEM_NOT_IN_BOQ | Open | Review Required | DRAWING_ITEM_NOT_IN_BOQ | Drawing item missing from BOQ | blinding |  |  |  | 1 | Drawing item 01.05 (Plain concrete blinding under footings and raft BL-F3 (100 mm thick) - Foundation) has no BOQ row | BLD-BL-F3-02
CMP:02.10:DRAWING_ITEM_NOT_IN_BOQ | Open | Review Required | DRAWING_ITEM_NOT_IN_BOQ | Drawing item missing from BOQ | footing |  |  |  | 1 | Drawing item 02.10 (Reinforced concrete in footing F8 (1650x2150x400 mm) - Foundation) has no BOQ row | FTG-F8-01
CMP:07.05:DRAWING_ITEM_NOT_IN_BOQ | Open | Review Required | DRAWING_ITEM_NOT_IN_BOQ | Drawing item missing from BOQ | column |  |  |  | 1 | Drawing item 07.05 (Reinforced concrete in column C6 (350x600 mm) - Basement) has no BOQ row | COL-BS-C6-01
ORPHAN:s-fp-fee051:4EC7B | Open | Review Required | LABEL_NOT_ATTACHED | Label 'F10' not attached to geometry |  | F10 |  | S-FP.dxf | 1 | Text 'F10' (4EC7B, layer S-FRAM-BEAM-ATXT) on S-FP.dxf could not be paired with a drawn element. The element may be drawn with unsupported geometry, or the label may be misplaced.
ORPHAN:s-fr-l1-bf81b0:29DC | Open | Review Required | LABEL_NOT_ATTACHED | Label 'L1B15-2' not attached to geometry |  | L1B15-2 |  | S-FR-L1.dxf | 1 | Text 'L1B15-2' (29DC, layer S-FRAM-BEAM-ATXT) on S-FR-L1.dxf could not be paired with a drawn element. The element may be drawn with unsupported geometry, or the label may be misplaced.
BM-PH-PHB5-02:LABEL_SCHEDULE_CONFLICT | Open | Review Required | LABEL_SCHEDULE_CONFLICT | Plan label and schedule disagree on depth | beam | PHB5 | PH | S-FR-PH.dxf | 1 | Label 'B200X600' vs schedule 750 mm for PHB5. | BM-PH-PHB5-02
CMP:101:LARGE_VARIANCE | Open | Review Required | LARGE_VARIANCE | Large quantity variance | beam | L1B2-2 |  |  | 1 | Variance -8.21% is outside the OK band (±2.0%) | BM-L1-L1B2-2-01
CMP:108:LARGE_VARIANCE | Open | Review Required | LARGE_VARIANCE | Large quantity variance | beam | L1B7 |  |  | 1 | Variance -8.21% is outside the OK band (±2.0%) | BM-L1-L1B7-01
CMP:115:LARGE_VARIANCE | Open | Review Required | LARGE_VARIANCE | Large quantity variance | beam | L1B11 |  |  | 3 | BOQ row covers 2 drawing lines (L1, L1) - compared against their sum; Variance +74.69% is outside the OK band (±2.0%) | BM-L1-L1B1-1-01, BM-L1-L1B11-01, BM-L1-L1B11-02
CMP:124:LARGE_VARIANCE | Open | Review Required | LARGE_VARIANCE | Large quantity variance | beam | PHB2-1 |  |  | 1 | Variance -8.11% is outside the OK band (±2.0%) | BM-PH-PHB2-1-01
CMP:131:LARGE_VARIANCE | Open | Review Required | LARGE_VARIANCE | Large quantity variance | beam | PHB7-1 |  |  | 1 | Variance -8.23% is outside the OK band (±2.0%) | BM-PH-PHB7-1-01
CMP:139:LARGE_VARIANCE | Open | Review Required | LARGE_VARIANCE | Large quantity variance | beam | TORB1-1 |  |  | 1 | Variance -8.26% is outside the OK band (±2.0%) | BM-TOR-TORB1-1-01
CMP:146:LARGE_VARIANCE | Open | Review Required | LARGE_VARIANCE | Large quantity variance | beam | TORB7-1 |  |  | 1 | Variance -8.21% is outside the OK band (±2.0%) | BM-TOR-TORB7-1-01
CMP:157:LARGE_VARIANCE | Open | Review Required | LARGE_VARIANCE | Large quantity variance | slab | L1-S01 |  |  | 1 | Variance -8.24% is outside the OK band (±2.0%) | SLB-L1-01
CMP:15:LARGE_VARIANCE | Open | Review Required | LARGE_VARIANCE | Large quantity variance | blinding | BL-RAFT-2 |  |  | 1 | Variance -8.24% is outside the OK band (±2.0%) | BLD-BL-RAFT-2-12
CMP:164:LARGE_VARIANCE | Open | Review Required | LARGE_VARIANCE | Large quantity variance | slab | PH-S01 |  |  | 1 | Variance -8.24% is outside the OK band (±2.0%) | SLB-PH-01
CMP:23:LARGE_VARIANCE | Open | Review Required | LARGE_VARIANCE | Large quantity variance | footing | F5 |  |  | 1 | Variance -8.23% is outside the OK band (±2.0%) | FTG-F5-01
CMP:32:LARGE_VARIANCE | Open | Review Required | LARGE_VARIANCE | Large quantity variance | beam | T.B3 |  |  | 1 | Variance -8.29% is outside the OK band (±2.0%) | BM-GR-T.B3-01
CMP:40:LARGE_VARIANCE | Open | Review Required | LARGE_VARIANCE | Large quantity variance | wall |  |  |  | 1 | Variance -8.24% is outside the OK band (±2.0%); Match was suggested from the description - confirm it is the right item | WAL-BS-04
CMP:47:LARGE_VARIANCE | Open | Review Required | LARGE_VARIANCE | Large quantity variance | wall | W1 |  |  | 1 | Variance -8.24% is outside the OK band (±2.0%) | WAL-PH-01
CMP:54:LARGE_VARIANCE | Open | Review Required | LARGE_VARIANCE | Large quantity variance | column | C3 |  |  | 1 | Variance -8.25% is outside the OK band (±2.0%) | COL-GR-C3-01
CMP:61:LARGE_VARIANCE | Open | Review Required | LARGE_VARIANCE | Large quantity variance | column | C11 |  |  | 2 | Variance -8.20% is outside the OK band (±2.0%) | COL-GR-C11-01, COL-GR-C11-02
CMP:68:LARGE_VARIANCE | Open | Review Required | LARGE_VARIANCE | Large quantity variance | column | C18 |  |  | 1 | Variance -8.30% is outside the OK band (±2.0%) | COL-GR-C18-01
CMP:75:LARGE_VARIANCE | Open | Review Required | LARGE_VARIANCE | Large quantity variance | column | C11 |  |  | 2 | Variance -8.20% is outside the OK band (±2.0%) | COL-L1-C11-01, COL-L1-C11-02
CMP:7:LARGE_VARIANCE | Open | Review Required | LARGE_VARIANCE | Large quantity variance | blinding | BL-F1 |  |  | 1 | Variance -8.11% is outside the OK band (±2.0%) | BLD-BL-F1-11
CMP:82:LARGE_VARIANCE | Open | Review Required | LARGE_VARIANCE | Large quantity variance | column | PC2 |  |  | 1 | Variance -8.27% is outside the OK band (±2.0%) | COL-L1-PC2-01
CMP:89:LARGE_VARIANCE | Open | Review Required | LARGE_VARIANCE | Large quantity variance | column | PC4 |  |  | 5 | Variance -8.23% is outside the OK band (±2.0%) | COL-PH-PC4-01, COL-PH-PC4-02, COL-PH-PC4-03, COL-PH-PC4-04, COL-PH-PC4-05
CMP:99:LARGE_VARIANCE | Open | Review Required | LARGE_VARIANCE | Large quantity variance | beam | L1B1-1 |  |  | 3 | BOQ row covers 2 drawing lines (L1, L1) - compared against their sum; Variance +110.66% is outside the OK band (±2.0%) | BM-L1-L1B1-1-01, BM-L1-L1B11-01, BM-L1-L1B11-02
BM-PH-PHB1-01:OVERLAPPING_GEOMETRY | Open | Review Required | OVERLAPPING_GEOMETRY | Beam outline overlaps another beam | beam | PHB1 | PH | S-FR-PH.dxf | 1 | Overlaps BM-PH-UNID-01 by 0.770 m2 in plan (~0.631 m3 counted in both). Large overlap - possible duplicated beam. | BM-PH-PHB1-01
BM-PH-UNID-01:OVERLAPPING_GEOMETRY | Open | Review Required | OVERLAPPING_GEOMETRY | Beam outline overlaps another beam | beam |  | PH | S-FR-PH.dxf | 1 | Overlaps BM-PH-PHB1-01 by 0.770 m2 in plan (~0.631 m3 counted in both). Large overlap - possible duplicated beam. | BM-PH-UNID-01
BM-PH-PHB7-1-01:SCHEDULE_MISMATCH | Open | Review Required | SCHEDULE_MISMATCH | Drawn beam width differs from schedule | beam | PHB7-1 | PH | S-FR-PH.dxf | 1 | Schedule 300 mm, drawn 200 mm. | BM-PH-PHB7-1-01
BM-PH-PHB7-2-01:SCHEDULE_MISMATCH | Open | Review Required | SCHEDULE_MISMATCH | Drawn beam width differs from schedule | beam | PHB7-2 | PH | S-FR-PH.dxf | 1 | Schedule 300 mm, drawn 200 mm. | BM-PH-PHB7-2-01
BM-PH-PHB8-1-01:SCHEDULE_MISMATCH | Open | Review Required | SCHEDULE_MISMATCH | Drawn beam width differs from schedule | beam | PHB8-1 | PH | S-FR-PH.dxf | 1 | Schedule 300 mm, drawn 200 mm. | BM-PH-PHB8-1-01
BM-PH-PHB8-2-01:SCHEDULE_MISMATCH | Open | Review Required | SCHEDULE_MISMATCH | Drawn beam width differs from schedule | beam | PHB8-2 | PH | S-FR-PH.dxf | 1 | Schedule 300 mm, drawn 200 mm. | BM-PH-PHB8-2-01
COL-GR-C7-01:SCHEDULE_MISMATCH | Open | Review Required | SCHEDULE_MISMATCH | Plan column size differs from schedule | column | C7 | GR | S-CP- GR.dxf | 1 | Schedule C7/GR: 250 x 600 mm; plan outline 300 x 600 mm. | COL-GR-C7-01
COL-L1-C16-01:SCHEDULE_MISMATCH | Open | Review Required | SCHEDULE_MISMATCH | Plan column size differs from schedule | column | C16 | L1 | S-CP- L1.dxf | 1 | Schedule C16/L1: 200 x 700 mm; plan outline 200 x 600 mm. | COL-L1-C16-01
BM-GR-UNID-01:UNIDENTIFIED_ELEMENT | Open | Review Required | UNIDENTIFIED_ELEMENT | Beam has no mark label | beam |  | GR | S-FR-GR.dxf | 1 | No beam mark sits along this beam outline; it cannot be linked to the schedule. | BM-GR-UNID-01
BM-GR-UNID-02:UNIDENTIFIED_ELEMENT | Open | Review Required | UNIDENTIFIED_ELEMENT | Beam has no mark label | beam |  | GR | S-FR-GR.dxf | 1 | No beam mark sits along this beam outline; it cannot be linked to the schedule. | BM-GR-UNID-02
BM-GR-UNID-03:UNIDENTIFIED_ELEMENT | Open | Review Required | UNIDENTIFIED_ELEMENT | Beam has no mark label | beam |  | GR | S-FR-GR.dxf | 1 | No beam mark sits along this beam outline; it cannot be linked to the schedule. | BM-GR-UNID-03
BM-PH-UNID-01:UNIDENTIFIED_ELEMENT | Open | Review Required | UNIDENTIFIED_ELEMENT | Beam has no mark label | beam |  | PH | S-FR-PH.dxf | 1 | No beam mark sits along this beam outline; it cannot be linked to the schedule. | BM-PH-UNID-01
BM-TOR-UNID-01:UNIDENTIFIED_ELEMENT | Open | Review Required | UNIDENTIFIED_ELEMENT | Beam has no mark label | beam |  | TOR | S-FR-TOR.dxf | 1 | No beam mark sits along this beam outline; it cannot be linked to the schedule. | BM-TOR-UNID-01
FTG-UNID-01:UNIDENTIFIED_ELEMENT | Open | Review Required | UNIDENTIFIED_ELEMENT | Footing outline has no ID tag | footing |  | FDN | S-FP.dxf | 1 | Closed outline 553EC on S-FNDN-FTNG has no footing tag within 2.5 m. Area is measured exactly from the outline; the footing type (and so its thickness) must be confirmed by an engineer. | FTG-UNID-01
CMP:14:UNIT_MISMATCH | Open | Review Required | UNIT_MISMATCH | Unit mismatch | blinding | BL-F11 |  |  | 1 | Unit mismatch: BOQ 'm2' vs drawing 'm3' - quantities not comparable | BLD-BL-F11-09
CMP:30:BOQ_QTY_MISSING | Open | Missing Data | BOQ_QTY_MISSING | BOQ quantity missing | beam | T.B1 |  |  | 21 | BOQ quantity missing | BM-GR-T.B1-01, BM-GR-T.B1-02, BM-GR-T.B1-03, BM-GR-T.B1-04, BM-GR-T.B1-05, BM-GR-T.B1-06, BM-GR-T.B1-07, BM-GR-T.B1-08, BM-GR-T.B1-09, BM-GR-T.B1-10, BM-GR-T.B1-11, BM-GR-T.B1-12, BM-GR-T.B1-13, BM-GR-T.B1-14, BM-GR-T.B1-15, BM-GR-T.B1-16, BM-GR-T.B1-17, BM-GR-T.B1-18, BM-GR-T.B1-19, BM-GR-T.B1-20
BM-GR-C.B-01:MISSING_DEPTH | Open | Missing Data | MISSING_DEPTH | Beam depth not available | beam | C.B | GR | S-FR-GR.dxf | 1 | Depth not available: no schedule entry for C.B and no size label on the plan. Volume not calculated. | BM-GR-C.B-01
BM-GR-T.B4-01:MISSING_DEPTH | Open | Missing Data | MISSING_DEPTH | Beam depth not available | beam | T.B4 | GR | S-FR-GR.dxf | 1 | Depth not available: no section-detail dimension for T.B4 and no size label on the plan. Volume not calculated. | BM-GR-T.B4-01
BM-GR-T.B4-02:MISSING_DEPTH | Open | Missing Data | MISSING_DEPTH | Beam depth not available | beam | T.B4 | GR | S-FR-GR.dxf | 1 | Depth not available: no section-detail dimension for T.B4 and no size label on the plan. Volume not calculated. | BM-GR-T.B4-02
BM-GR-T.B4-03:MISSING_DEPTH | Open | Missing Data | MISSING_DEPTH | Beam depth not available | beam | T.B4 | GR | S-FR-GR.dxf | 1 | Depth not available: no section-detail dimension for T.B4 and no size label on the plan. Volume not calculated. | BM-GR-T.B4-03
BM-GR-T.B4-04:MISSING_DEPTH | Open | Missing Data | MISSING_DEPTH | Beam depth not available | beam | T.B4 | GR | S-FR-GR.dxf | 1 | Depth not available: no section-detail dimension for T.B4 and no size label on the plan. Volume not calculated. | BM-GR-T.B4-04
BM-GR-T.B4-05:MISSING_DEPTH | Open | Missing Data | MISSING_DEPTH | Beam depth not available | beam | T.B4 | GR | S-FR-GR.dxf | 1 | Depth not available: no section-detail dimension for T.B4 and no size label on the plan. Volume not calculated. | BM-GR-T.B4-05
BM-GR-T.B4-06:MISSING_DEPTH | Open | Missing Data | MISSING_DEPTH | Beam depth not available | beam | T.B4 | GR | S-FR-GR.dxf | 1 | Depth not available: no section-detail dimension for T.B4 and no size label on the plan. Volume not calculated. | BM-GR-T.B4-06
BM-GR-T.B4-07:MISSING_DEPTH | Open | Missing Data | MISSING_DEPTH | Beam depth not available | beam | T.B4 | GR | S-FR-GR.dxf | 1 | Depth not available: no section-detail dimension for T.B4 and no size label on the plan. Volume not calculated. | BM-GR-T.B4-07
BM-GR-T.B4-08:MISSING_DEPTH | Open | Missing Data | MISSING_DEPTH | Beam depth not available | beam | T.B4 | GR | S-FR-GR.dxf | 1 | Depth not available: no section-detail dimension for T.B4 and no size label on the plan. Volume not calculated. | BM-GR-T.B4-08
BM-GR-T.B4-09:MISSING_DEPTH | Open | Missing Data | MISSING_DEPTH | Beam depth not available | beam | T.B4 | GR | S-FR-GR.dxf | 1 | Depth not available: no section-detail dimension for T.B4 and no size label on the plan. Volume not calculated. | BM-GR-T.B4-09
BM-GR-T.B4-10:MISSING_DEPTH | Open | Missing Data | MISSING_DEPTH | Beam depth not available | beam | T.B4 | GR | S-FR-GR.dxf | 1 | Depth not available: no section-detail dimension for T.B4 and no size label on the plan. Volume not calculated. | BM-GR-T.B4-10
BM-GR-UNID-01:MISSING_DEPTH | Open | Missing Data | MISSING_DEPTH | Beam depth not available | beam |  | GR | S-FR-GR.dxf | 1 | Depth not available: beam not identified. Volume not calculated. | BM-GR-UNID-01
BM-GR-UNID-02:MISSING_DEPTH | Open | Missing Data | MISSING_DEPTH | Beam depth not available | beam |  | GR | S-FR-GR.dxf | 1 | Depth not available: beam not identified. Volume not calculated. | BM-GR-UNID-02
BM-GR-UNID-03:MISSING_DEPTH | Open | Missing Data | MISSING_DEPTH | Beam depth not available | beam |  | GR | S-FR-GR.dxf | 1 | Depth not available: beam not identified. Volume not calculated. | BM-GR-UNID-03
BM-L1-C.B-01:MISSING_DEPTH | Open | Missing Data | MISSING_DEPTH | Beam depth not available | beam | C.B | L1 | S-FR-L1.dxf | 1 | Depth not available: no schedule entry for C.B and no size label on the plan. Volume not calculated. | BM-L1-C.B-01
BM-PH-C.B-01:MISSING_DEPTH | Open | Missing Data | MISSING_DEPTH | Beam depth not available | beam | C.B | PH | S-FR-PH.dxf | 1 | Depth not available: no schedule entry for C.B and no size label on the plan. Volume not calculated. | BM-PH-C.B-01
BM-PH-UNID-01:MISSING_DEPTH | Open | Missing Data | MISSING_DEPTH | Beam depth not available | beam |  | PH | S-FR-PH.dxf | 1 | Depth not available: beam not identified. Volume not calculated. | BM-PH-UNID-01
BM-TOR-C.B-01:MISSING_DEPTH | Open | Missing Data | MISSING_DEPTH | Beam depth not available | beam | C.B | TOR | S-FR-TOR.dxf | 1 | Depth not available: no schedule entry for C.B and no size label on the plan. Volume not calculated. | BM-TOR-C.B-01
CMP:121:MISSING_DRAWING_DATA | Open | Missing Data | MISSING_DRAWING_DATA | Drawing data missing for BOQ item | beam |  |  |  | 1 | Drawing quantity not available - see review flags on the elements; Match was suggested from the description - confirm it is the right item | BM-PH-UNID-01
CMP:122:MISSING_DRAWING_DATA | Open | Missing Data | MISSING_DRAWING_DATA | Drawing data missing for BOQ item | beam | C.B |  |  | 1 | Drawing quantity not available - see review flags on the elements | BM-PH-C.B-01
CMP:138:MISSING_DRAWING_DATA | Open | Missing Data | MISSING_DRAWING_DATA | Drawing data missing for BOQ item | beam | C.B |  |  | 1 | Drawing quantity not available - see review flags on the elements | BM-TOR-C.B-01
CMP:148:MISSING_DRAWING_DATA | Open | Missing Data | MISSING_DRAWING_DATA | Drawing data missing for BOQ item | slab | GR-S01 |  |  | 1 | Drawing quantity not available - see review flags on the elements | SLB-GR-01
CMP:149:MISSING_DRAWING_DATA | Open | Missing Data | MISSING_DRAWING_DATA | Drawing data missing for BOQ item | slab | GR-S02 |  |  | 1 | Drawing quantity not available - see review flags on the elements | SLB-GR-02
CMP:150:MISSING_DRAWING_DATA | Open | Missing Data | MISSING_DRAWING_DATA | Drawing data missing for BOQ item | slab | GR-S03 |  |  | 1 | Drawing quantity not available - see review flags on the elements | SLB-GR-03
CMP:151:MISSING_DRAWING_DATA | Open | Missing Data | MISSING_DRAWING_DATA | Drawing data missing for BOQ item | slab | GR-S04 |  |  | 1 | Drawing quantity not available - see review flags on the elements | SLB-GR-04
CMP:168:MISSING_DRAWING_DATA | Open | Missing Data | MISSING_DRAWING_DATA | Drawing data missing for BOQ item | slab | TOR-S01 |  |  | 1 | Drawing quantity not available - see review flags on the elements | SLB-TOR-01
CMP:169:MISSING_DRAWING_DATA | Open | Missing Data | MISSING_DRAWING_DATA | Drawing data missing for BOQ item | slab | TOR-S02 |  |  | 1 | Drawing quantity not available - see review flags on the elements | SLB-TOR-02
CMP:170:MISSING_DRAWING_DATA | Open | Missing Data | MISSING_DRAWING_DATA | Drawing data missing for BOQ item | slab | TOR-S03 |  |  | 1 | Drawing quantity not available - see review flags on the elements | SLB-TOR-03
CMP:171:MISSING_DRAWING_DATA | Open | Missing Data | MISSING_DRAWING_DATA | Drawing data missing for BOQ item | slab | TOR-S04 |  |  | 1 | Drawing quantity not available - see review flags on the elements | SLB-TOR-04
CMP:27:MISSING_DRAWING_DATA | Open | Missing Data | MISSING_DRAWING_DATA | Drawing data missing for BOQ item | footing |  |  |  | 1 | Drawing quantity not available - see review flags on the elements; Match was suggested from the description - confirm it is the right item | FTG-UNID-01
CMP:33:MISSING_DRAWING_DATA | Open | Missing Data | MISSING_DRAWING_DATA | Drawing data missing for BOQ item | beam | T.B4 |  |  | 10 | Drawing quantity not available - see review flags on the elements | BM-GR-T.B4-01, BM-GR-T.B4-02, BM-GR-T.B4-03, BM-GR-T.B4-04, BM-GR-T.B4-05, BM-GR-T.B4-06, BM-GR-T.B4-07, BM-GR-T.B4-08, BM-GR-T.B4-09, BM-GR-T.B4-10
CMP:91:MISSING_DRAWING_DATA | Open | Missing Data | MISSING_DRAWING_DATA | Drawing data missing for BOQ item | beam |  |  |  | 1 | Drawing quantity not available - see review flags on the elements; Match was suggested from the description - confirm it is the right item | BM-GR-UNID-01
CMP:92:MISSING_DRAWING_DATA | Open | Missing Data | MISSING_DRAWING_DATA | Drawing data missing for BOQ item | beam |  |  |  | 1 | Drawing quantity not available - see review flags on the elements; Match was suggested from the description - confirm it is the right item | BM-GR-UNID-02
CMP:93:MISSING_DRAWING_DATA | Open | Missing Data | MISSING_DRAWING_DATA | Drawing data missing for BOQ item | beam |  |  |  | 1 | Drawing quantity not available - see review flags on the elements; Match was suggested from the description - confirm it is the right item | BM-GR-UNID-03
CMP:94:MISSING_DRAWING_DATA | Open | Missing Data | MISSING_DRAWING_DATA | Drawing data missing for BOQ item | beam | C.B |  |  | 1 | Drawing quantity not available - see review flags on the elements | BM-GR-C.B-01
CMP:98:MISSING_DRAWING_DATA | Open | Missing Data | MISSING_DRAWING_DATA | Drawing data missing for BOQ item | beam | C.B |  |  | 1 | Drawing quantity not available - see review flags on the elements | BM-L1-C.B-01
FTG-UNID-01:MISSING_THICKNESS | Open | Missing Data | MISSING_THICKNESS | Footing thickness not available | footing |  | FDN | S-FP.dxf | 1 | Volume cannot be calculated without a thickness from the schedule. Area is still reported. | FTG-UNID-01
SLB-GR-02:MISSING_THICKNESS | Open | Missing Data | MISSING_THICKNESS | Slab zone has no thickness tag | slab | GR-S02 | GR | S-FR-GR.dxf | 1 | Area is measured, but the drawing does not tag a thickness inside this zone. Thickness was NOT assumed - confirm it from sections/details. | SLB-GR-02
SLB-GR-03:MISSING_THICKNESS | Open | Missing Data | MISSING_THICKNESS | Slab zone has no thickness tag | slab | GR-S03 | GR | S-FR-GR.dxf | 1 | Area is measured, but the drawing does not tag a thickness inside this zone. Thickness was NOT assumed - confirm it from sections/details. | SLB-GR-03
SLB-GR-04:MISSING_THICKNESS | Open | Missing Data | MISSING_THICKNESS | Slab zone has no thickness tag | slab | GR-S04 | GR | S-FR-GR.dxf | 1 | Area is measured, but the drawing does not tag a thickness inside this zone. Thickness was NOT assumed - confirm it from sections/details. | SLB-GR-04
SLB-TOR-02:MISSING_THICKNESS | Open | Missing Data | MISSING_THICKNESS | Slab zone has no thickness tag | slab | TOR-S02 | TOR | S-FR-TOR.dxf | 1 | Area is measured, but the drawing does not tag a thickness inside this zone. Thickness was NOT assumed - confirm it from sections/details. | SLB-TOR-02
SLB-TOR-03:MISSING_THICKNESS | Open | Missing Data | MISSING_THICKNESS | Slab zone has no thickness tag | slab | TOR-S03 | TOR | S-FR-TOR.dxf | 1 | Area is measured, but the drawing does not tag a thickness inside this zone. Thickness was NOT assumed - confirm it from sections/details. | SLB-TOR-03
SLB-TOR-04:MISSING_THICKNESS | Open | Missing Data | MISSING_THICKNESS | Slab zone has no thickness tag | slab | TOR-S04 | TOR | S-FR-TOR.dxf | 1 | Area is measured, but the drawing does not tag a thickness inside this zone. Thickness was NOT assumed - confirm it from sections/details. | SLB-TOR-04
SLB-GR-04:SUGGESTION | Open | Missing Data | SUGGESTION | Nearby thickness tag may belong to this zone | slab | GR-S04 | GR | S-FR-GR.dxf | 1 | Tag 150 mm S.O.G. (18B2) sits 0.64 m outside this zone - it may belong here. Not applied automatically; accept it in the Review Queue. | SLB-GR-04
SLB-TOR-04:SUGGESTION | Open | Missing Data | SUGGESTION | Nearby thickness tag may belong to this zone | slab | TOR-S04 | TOR | S-FR-TOR.dxf | 1 | Tag 400 mm D.P (A98) sits 0.36 m outside this zone - it may belong here. Not applied automatically; accept it in the Review Queue. | SLB-TOR-04
GRP:HEIGHT_DERIVED:column:BS | Open | Check | HEIGHT_DERIVED | Height derived from level tags - confirm (columns, BS) | column | C5 | BS | S-CP- BS.dxf | 7 | Storey height 4.150 m = +0.30 (GR T.O.S) - -4.10 (FDN T.O.F) - 0.250 (GR slab thickness) = 4.150 m. Levels vary across the plan, so the most frequent level was used. Confirm (or correct) the storey height in Settings. | COL-BS-C5-01, COL-BS-C5-02, COL-BS-C6-01, COL-BS-C3-01, COL-BS-C4-01, COL-BS-C2-01, COL-BS-C7-01
GRP:HEIGHT_DERIVED:column:GR | Open | Check | HEIGHT_DERIVED | Height derived from level tags - confirm (columns, GR) | column | C12 | GR | S-CP- GR.dxf | 24 | Storey height 4.150 m = +4.70 (L1 T.O.S) - +0.30 (GR T.O.S) - 0.250 (L1 slab thickness) = 4.150 m. Levels vary across the plan, so the most frequent level was used. Confirm (or correct) the storey height in Settings. | COL-GR-C12-01, COL-GR-C18-01, COL-GR-C17-01, COL-GR-C17-02, COL-GR-C17-03, COL-GR-C17-04, COL-GR-C17-05, COL-GR-C5-01, COL-GR-C5-02, COL-GR-C6-01, COL-GR-C16-01, COL-GR-C14-01, COL-GR-C15-01, COL-GR-C4-01, COL-GR-C11-01, COL-GR-C10-01, COL-GR-C9-01, COL-GR-C8-01, COL-GR-C2-01, COL-GR-C11-02
GRP:HEIGHT_DERIVED:column:L1 | Open | Check | HEIGHT_DERIVED | Height derived from level tags - confirm (columns, L1) | column | C11 | L1 | S-CP- L1.dxf | 18 | Storey height 3.500 m = +8.45 (PH T.O.S) - +4.70 (L1 T.O.S) - 0.250 (PH slab thickness) = 3.500 m. Levels vary across the plan, so the most frequent level was used. Confirm (or correct) the storey height in Settings. | COL-L1-C11-01, COL-L1-PC1-01, COL-L1-C12-01, COL-L1-C5-01, COL-L1-C5-02, COL-L1-C16-01, COL-L1-C14-01, COL-L1-C4-01, COL-L1-C11-02, COL-L1-C1-01, COL-L1-C10-01, COL-L1-C2-01, COL-L1-C6-01, COL-L1-PC2-01, COL-L1-C15-01, COL-L1-C13-01, COL-L1-PC3-01, COL-L1-C3-01
GRP:HEIGHT_DERIVED:column:PH | Open | Check | HEIGHT_DERIVED | Height derived from level tags - confirm (columns, PH) | column | PC4 | PH | S-CP- PH.dxf | 13 | Storey height 3.700 m = +12.40 (TOR T.O.S) - +8.45 (PH T.O.S) - 0.250 (TOR slab thickness) = 3.700 m. Levels vary across the plan, so the most frequent level was used. Confirm (or correct) the storey height in Settings. | COL-PH-PC4-01, COL-PH-PC2-01, COL-PH-PC4-02, COL-PH-PC4-03, COL-PH-C12-01, COL-PH-PC4-04, COL-PH-C15-01, COL-PH-C5-01, COL-PH-C5-02, COL-PH-C6-01, COL-PH-PC4-05, COL-PH-PC5-01, COL-PH-C3-01
GRP:HEIGHT_DERIVED:wall:BS | Open | Check | HEIGHT_DERIVED | Height derived from level tags - confirm (walls, BS) | wall |  | BS | S-CP- BS.dxf | 11 | Storey height 4.150 m = +0.30 (GR T.O.S) - -4.10 (FDN T.O.F) - 0.250 (GR slab thickness) = 4.150 m. Levels vary across the plan, so the most frequent level was used. Confirm (or correct) the storey height in Settings. | WAL-BS-01, WAL-BS-02, WAL-BS-03, WAL-BS-04, WAL-BS-05, WAL-BS-06, WAL-BS-07, WAL-BS-08, WAL-BS-09, WAL-BS-10, WAL-BS-11
GRP:HEIGHT_DERIVED:wall:GR | Open | Check | HEIGHT_DERIVED | Height derived from level tags - confirm (walls, GR) | wall | W1 | GR | S-CP- GR.dxf | 4 | Storey height 4.150 m = +4.70 (L1 T.O.S) - +0.30 (GR T.O.S) - 0.250 (L1 slab thickness) = 4.150 m. Levels vary across the plan, so the most frequent level was used. Confirm (or correct) the storey height in Settings. | WAL-GR-01, WAL-GR-02, WAL-GR-03, WAL-GR-04
GRP:HEIGHT_DERIVED:wall:L1 | Open | Check | HEIGHT_DERIVED | Height derived from level tags - confirm (walls, L1) | wall | W1 | L1 | S-CP- L1.dxf | 3 | Storey height 3.500 m = +8.45 (PH T.O.S) - +4.70 (L1 T.O.S) - 0.250 (PH slab thickness) = 3.500 m. Levels vary across the plan, so the most frequent level was used. Confirm (or correct) the storey height in Settings. | WAL-L1-01, WAL-L1-02, WAL-L1-03
GRP:HEIGHT_DERIVED:wall:PH | Open | Check | HEIGHT_DERIVED | Height derived from level tags - confirm (walls, PH) | wall | W1 | PH | S-CP- PH.dxf | 1 | Storey height 3.700 m = +12.40 (TOR T.O.S) - +8.45 (PH T.O.S) - 0.250 (TOR slab thickness) = 3.700 m. Levels vary across the plan, so the most frequent level was used. Confirm (or correct) the storey height in Settings. | WAL-PH-01
GRP:LABEL_INTERPRETATION:pedestal:GR | Open | Check | LABEL_INTERPRETATION | Pedestal height read from size note (pedestals, GR) | pedestal | PEDESTAL | GR | S-FR-GR.dxf | 8 | '500X500X500 MM' interpreted as L x W x H. | PED-GR-01, PED-GR-02, PED-GR-03, PED-GR-04, PED-GR-05, PED-GR-06, PED-GR-07, PED-GR-08
BM-L1-L1B3-1-01:NON_RECTANGULAR | Open | Check | NON_RECTANGULAR | Irregular beam outline | beam | L1B3-1 | L1 | S-FR-L1.dxf | 1 | Volume uses the exact plan area of the outline x depth (not length x width). | BM-L1-L1B3-1-01
BM-PH-PHB3-2-01:NON_RECTANGULAR | Open | Check | NON_RECTANGULAR | Irregular beam outline | beam | PHB3-2 | PH | S-FR-PH.dxf | 1 | Volume uses the exact plan area of the outline x depth (not length x width). | BM-PH-PHB3-2-01
BM-GR-T.B1-04:OVERLAPPING_GEOMETRY | Open | Check | OVERLAPPING_GEOMETRY | Beam outline overlaps another beam | beam | T.B1 | GR | S-FR-GR.dxf | 1 | Overlaps BM-GR-UNID-01 by 0.040 m2 in plan (~0.024 m3 counted in both). Typical of a beam drawn through a junction; the shared volume is small but counted twice. | BM-GR-T.B1-04
BM-GR-T.B1-05:OVERLAPPING_GEOMETRY | Open | Check | OVERLAPPING_GEOMETRY | Beam outline overlaps another beam | beam | T.B1 | GR | S-FR-GR.dxf | 1 | Overlaps BM-GR-UNID-02 by 0.040 m2 in plan (~0.024 m3 counted in both). Typical of a beam drawn through a junction; the shared volume is small but counted twice. | BM-GR-T.B1-05
BM-GR-T.B1-09:OVERLAPPING_GEOMETRY | Open | Check | OVERLAPPING_GEOMETRY | Beam outline overlaps another beam | beam | T.B1 | GR | S-FR-GR.dxf | 1 | Overlaps BM-GR-T.B4-06 by 0.040 m2 in plan (~0.024 m3 counted in both). Typical of a beam drawn through a junction; the shared volume is small but counted twice. | BM-GR-T.B1-09
BM-GR-T.B1-20:OVERLAPPING_GEOMETRY | Open | Check | OVERLAPPING_GEOMETRY | Beam outline overlaps another beam | beam | T.B1 | GR | S-FR-GR.dxf | 1 | Overlaps BM-GR-UNID-01 by 0.040 m2 in plan (~0.024 m3 counted in both). Typical of a beam drawn through a junction; the shared volume is small but counted twice. | BM-GR-T.B1-20
BM-GR-T.B4-01:OVERLAPPING_GEOMETRY | Open | Check | OVERLAPPING_GEOMETRY | Beam outline overlaps another beam | beam | T.B4 | GR | S-FR-GR.dxf | 1 | Overlaps BM-GR-T.B4-08 by 0.040 m2 in plan. Typical of a beam drawn through a junction; the shared volume is small but counted twice. | BM-GR-T.B4-01
BM-GR-T.B4-02:OVERLAPPING_GEOMETRY | Open | Check | OVERLAPPING_GEOMETRY | Beam outline overlaps another beam | beam | T.B4 | GR | S-FR-GR.dxf | 1 | Overlaps BM-GR-T.B4-08 by 0.040 m2 in plan. Typical of a beam drawn through a junction; the shared volume is small but counted twice. | BM-GR-T.B4-02
BM-GR-T.B4-03:OVERLAPPING_GEOMETRY | Open | Check | OVERLAPPING_GEOMETRY | Beam outline overlaps another beam | beam | T.B4 | GR | S-FR-GR.dxf | 1 | Overlaps BM-GR-T.B4-04 by 0.040 m2 in plan. Typical of a beam drawn through a junction; the shared volume is small but counted twice. | BM-GR-T.B4-03
BM-GR-T.B4-04:OVERLAPPING_GEOMETRY | Open | Check | OVERLAPPING_GEOMETRY | Beam outline overlaps another beam | beam | T.B4 | GR | S-FR-GR.dxf | 1 | Overlaps BM-GR-T.B4-05 by 0.040 m2 in plan. Typical of a beam drawn through a junction; the shared volume is small but counted twice. | BM-GR-T.B4-04
BM-GR-T.B4-05:OVERLAPPING_GEOMETRY | Open | Check | OVERLAPPING_GEOMETRY | Beam outline overlaps another beam | beam | T.B4 | GR | S-FR-GR.dxf | 1 | Overlaps BM-GR-T.B4-04 by 0.040 m2 in plan. Typical of a beam drawn through a junction; the shared volume is small but counted twice. | BM-GR-T.B4-05
BM-GR-T.B4-06:OVERLAPPING_GEOMETRY | Open | Check | OVERLAPPING_GEOMETRY | Beam outline overlaps another beam | beam | T.B4 | GR | S-FR-GR.dxf | 1 | Overlaps BM-GR-T.B1-09 by 0.040 m2 in plan (~0.024 m3 counted in both). Typical of a beam drawn through a junction; the shared volume is small but counted twice. | BM-GR-T.B4-06
BM-GR-T.B4-08:OVERLAPPING_GEOMETRY | Open | Check | OVERLAPPING_GEOMETRY | Beam outline overlaps another beam | beam | T.B4 | GR | S-FR-GR.dxf | 1 | Overlaps BM-GR-T.B4-10 by 0.040 m2 in plan. Typical of a beam drawn through a junction; the shared volume is small but counted twice. | BM-GR-T.B4-08
BM-GR-T.B4-09:OVERLAPPING_GEOMETRY | Open | Check | OVERLAPPING_GEOMETRY | Beam outline overlaps another beam | beam | T.B4 | GR | S-FR-GR.dxf | 1 | Overlaps BM-GR-T.B4-10 by 0.040 m2 in plan. Typical of a beam drawn through a junction; the shared volume is small but counted twice. | BM-GR-T.B4-09
BM-GR-T.B4-10:OVERLAPPING_GEOMETRY | Open | Check | OVERLAPPING_GEOMETRY | Beam outline overlaps another beam | beam | T.B4 | GR | S-FR-GR.dxf | 1 | Overlaps BM-GR-T.B4-09 by 0.040 m2 in plan. Typical of a beam drawn through a junction; the shared volume is small but counted twice. | BM-GR-T.B4-10
BM-GR-T.B5-01:OVERLAPPING_GEOMETRY | Open | Check | OVERLAPPING_GEOMETRY | Beam outline overlaps another beam | beam | T.B5 | GR | S-FR-GR.dxf | 1 | Overlaps BM-GR-T.B4-02 by 0.040 m2 in plan (~0.026 m3 counted in both). Typical of a beam drawn through a junction; the shared volume is small but counted twice. | BM-GR-T.B5-01
BM-GR-T.B5-02:OVERLAPPING_GEOMETRY | Open | Check | OVERLAPPING_GEOMETRY | Beam outline overlaps another beam | beam | T.B5 | GR | S-FR-GR.dxf | 1 | Overlaps BM-GR-T.B4-09 by 0.040 m2 in plan (~0.026 m3 counted in both). Typical of a beam drawn through a junction; the shared volume is small but counted twice. | BM-GR-T.B5-02
BM-GR-UNID-01:OVERLAPPING_GEOMETRY | Open | Check | OVERLAPPING_GEOMETRY | Beam outline overlaps another beam | beam |  | GR | S-FR-GR.dxf | 1 | Overlaps BM-GR-T.B1-20 by 0.040 m2 in plan (~0.024 m3 counted in both). Typical of a beam drawn through a junction; the shared volume is small but counted twice. | BM-GR-UNID-01
BM-GR-UNID-02:OVERLAPPING_GEOMETRY | Open | Check | OVERLAPPING_GEOMETRY | Beam outline overlaps another beam | beam |  | GR | S-FR-GR.dxf | 1 | Overlaps BM-GR-T.B1-05 by 0.040 m2 in plan (~0.024 m3 counted in both). Typical of a beam drawn through a junction; the shared volume is small but counted twice. | BM-GR-UNID-02
BM-L1-L1B3-1-01:OVERLAPPING_GEOMETRY | Open | Check | OVERLAPPING_GEOMETRY | Beam outline overlaps another beam | beam | L1B3-1 | L1 | S-FR-L1.dxf | 1 | Overlaps BM-L1-L1B6-3-01 by 0.050 m2 in plan (~0.030 m3 counted in both). Typical of a beam drawn through a junction; the shared volume is small but counted twice. | BM-L1-L1B3-1-01
BM-L1-L1B6-3-01:OVERLAPPING_GEOMETRY | Open | Check | OVERLAPPING_GEOMETRY | Beam outline overlaps another beam | beam | L1B6-3 | L1 | S-FR-L1.dxf | 1 | Overlaps BM-L1-L1B3-1-01 by 0.050 m2 in plan (~0.030 m3 counted in both). Typical of a beam drawn through a junction; the shared volume is small but counted twice. | BM-L1-L1B6-3-01
BM-PH-PHB10-01:OVERLAPPING_GEOMETRY | Open | Check | OVERLAPPING_GEOMETRY | Beam outline overlaps another beam | beam | PHB10 | PH | S-FR-PH.dxf | 1 | Overlaps BM-PH-PHB6-1-01 by 0.040 m2 in plan (~0.040 m3 counted in both). Typical of a beam drawn through a junction; the shared volume is small but counted twice. | BM-PH-PHB10-01
BM-PH-PHB5-01:OVERLAPPING_GEOMETRY | Open | Check | OVERLAPPING_GEOMETRY | Beam outline overlaps another beam | beam | PHB5 | PH | S-FR-PH.dxf | 1 | Overlaps BM-PH-PHB6-1-01 by 0.040 m2 in plan (~0.030 m3 counted in both). Typical of a beam drawn through a junction; the shared volume is small but counted twice. | BM-PH-PHB5-01
BM-PH-PHB6-1-01:OVERLAPPING_GEOMETRY | Open | Check | OVERLAPPING_GEOMETRY | Beam outline overlaps another beam | beam | PHB6-1 | PH | S-FR-PH.dxf | 1 | Overlaps BM-PH-PHB10-01 by 0.040 m2 in plan (~0.040 m3 counted in both). Typical of a beam drawn through a junction; the shared volume is small but counted twice. | BM-PH-PHB6-1-01
BM-PH-PHB7-2-01:OVERLAPPING_GEOMETRY | Open | Check | OVERLAPPING_GEOMETRY | Beam outline overlaps another beam | beam | PHB7-2 | PH | S-FR-PH.dxf | 1 | Overlaps BM-PH-PHB10-01 by 0.040 m2 in plan (~0.033 m3 counted in both). Typical of a beam drawn through a junction; the shared volume is small but counted twice. | BM-PH-PHB7-2-01
BM-TOR-TORB1-1-01:OVERLAPPING_GEOMETRY | Open | Check | OVERLAPPING_GEOMETRY | Beam outline overlaps another beam | beam | TORB1-1 | TOR | S-FR-TOR.dxf | 1 | Overlaps BM-TOR-TORB9-01 by 0.040 m2 in plan (~0.024 m3 counted in both). Typical of a beam drawn through a junction; the shared volume is small but counted twice. | BM-TOR-TORB1-1-01
BM-TOR-TORB3-1-01:OVERLAPPING_GEOMETRY | Open | Check | OVERLAPPING_GEOMETRY | Beam outline overlaps another beam | beam | TORB3-1 | TOR | S-FR-TOR.dxf | 1 | Overlaps BM-TOR-TORB4-02 by 0.070 m2 in plan (~0.042 m3 counted in both). Typical of a beam drawn through a junction; the shared volume is small but counted twice. | BM-TOR-TORB3-1-01
BM-TOR-TORB4-02:OVERLAPPING_GEOMETRY | Open | Check | OVERLAPPING_GEOMETRY | Beam outline overlaps another beam | beam | TORB4 | TOR | S-FR-TOR.dxf | 1 | Overlaps BM-TOR-TORB3-1-01 by 0.070 m2 in plan (~0.042 m3 counted in both). Typical of a beam drawn through a junction; the shared volume is small but counted twice. | BM-TOR-TORB4-02
BM-TOR-TORB9-01:OVERLAPPING_GEOMETRY | Open | Check | OVERLAPPING_GEOMETRY | Beam outline overlaps another beam | beam | TORB9 | TOR | S-FR-TOR.dxf | 1 | Overlaps BM-TOR-TORB1-1-01 by 0.040 m2 in plan (~0.024 m3 counted in both). Typical of a beam drawn through a junction; the shared volume is small but counted twice. | BM-TOR-TORB9-01
BM-GR-GRB1-01:SLAB_OVERLAP_NOT_DEDUCTED | Open | Check | SLAB_OVERLAP_NOT_DEDUCTED | Beam/slab overlap not deducted | beam | GRB1 | GR | S-FR-GR.dxf | 1 | Slab thickness at this beam is unknown, so the full beam depth was used. Beam and slab volumes may overlap here. | BM-GR-GRB1-01
BM-GR-GRB2-01:SLAB_OVERLAP_NOT_DEDUCTED | Open | Check | SLAB_OVERLAP_NOT_DEDUCTED | Beam/slab overlap not deducted | beam | GRB2 | GR | S-FR-GR.dxf | 1 | Slab thickness at this beam is unknown, so the full beam depth was used. Beam and slab volumes may overlap here. | BM-GR-GRB2-01
BM-GR-GRB3-01:SLAB_OVERLAP_NOT_DEDUCTED | Open | Check | SLAB_OVERLAP_NOT_DEDUCTED | Beam/slab overlap not deducted | beam | GRB3 | GR | S-FR-GR.dxf | 1 | Slab thickness at this beam is unknown, so the full beam depth was used. Beam and slab volumes may overlap here. | BM-GR-GRB3-01
BM-PH-PHB10-01:SLAB_OVERLAP_NOT_DEDUCTED | Open | Check | SLAB_OVERLAP_NOT_DEDUCTED | Beam/slab overlap not deducted | beam | PHB10 | PH | S-FR-PH.dxf | 1 | Slab thickness at this beam is unknown, so the full beam depth was used. Beam and slab volumes may overlap here. | BM-PH-PHB10-01
BM-TOR-TORB1-1-01:SLAB_OVERLAP_NOT_DEDUCTED | Open | Check | SLAB_OVERLAP_NOT_DEDUCTED | Beam/slab overlap not deducted | beam | TORB1-1 | TOR | S-FR-TOR.dxf | 1 | Slab thickness at this beam is unknown, so the full beam depth was used. Beam and slab volumes may overlap here. | BM-TOR-TORB1-1-01
BM-TOR-TORB1-2-01:SLAB_OVERLAP_NOT_DEDUCTED | Open | Check | SLAB_OVERLAP_NOT_DEDUCTED | Beam/slab overlap not deducted | beam | TORB1-2 | TOR | S-FR-TOR.dxf | 1 | Slab thickness at this beam is unknown, so the full beam depth was used. Beam and slab volumes may overlap here. | BM-TOR-TORB1-2-01
BM-TOR-TORB2-01:SLAB_OVERLAP_NOT_DEDUCTED | Open | Check | SLAB_OVERLAP_NOT_DEDUCTED | Beam/slab overlap not deducted | beam | TORB2 | TOR | S-FR-TOR.dxf | 1 | Slab thickness at this beam is unknown, so the full beam depth was used. Beam and slab volumes may overlap here. | BM-TOR-TORB2-01
BM-TOR-TORB3-1-01:SLAB_OVERLAP_NOT_DEDUCTED | Open | Check | SLAB_OVERLAP_NOT_DEDUCTED | Beam/slab overlap not deducted | beam | TORB3-1 | TOR | S-FR-TOR.dxf | 1 | Slab thickness at this beam is unknown, so the full beam depth was used. Beam and slab volumes may overlap here. | BM-TOR-TORB3-1-01
BM-TOR-TORB4-01:SLAB_OVERLAP_NOT_DEDUCTED | Open | Check | SLAB_OVERLAP_NOT_DEDUCTED | Beam/slab overlap not deducted | beam | TORB4 | TOR | S-FR-TOR.dxf | 1 | Slab thickness at this beam is unknown, so the full beam depth was used. Beam and slab volumes may overlap here. | BM-TOR-TORB4-01
BM-TOR-TORB4-02:SLAB_OVERLAP_NOT_DEDUCTED | Open | Check | SLAB_OVERLAP_NOT_DEDUCTED | Beam/slab overlap not deducted | beam | TORB4 | TOR | S-FR-TOR.dxf | 1 | Slab thickness at this beam is unknown, so the full beam depth was used. Beam and slab volumes may overlap here. | BM-TOR-TORB4-02
BM-TOR-TORB5-01:SLAB_OVERLAP_NOT_DEDUCTED | Open | Check | SLAB_OVERLAP_NOT_DEDUCTED | Beam/slab overlap not deducted | beam | TORB5 | TOR | S-FR-TOR.dxf | 1 | Slab thickness at this beam is unknown, so the full beam depth was used. Beam and slab volumes may overlap here. | BM-TOR-TORB5-01
BM-TOR-TORB6-01:SLAB_OVERLAP_NOT_DEDUCTED | Open | Check | SLAB_OVERLAP_NOT_DEDUCTED | Beam/slab overlap not deducted | beam | TORB6 | TOR | S-FR-TOR.dxf | 1 | Slab thickness at this beam is unknown, so the full beam depth was used. Beam and slab volumes may overlap here. | BM-TOR-TORB6-01
BM-TOR-TORB7-1-01:SLAB_OVERLAP_NOT_DEDUCTED | Open | Check | SLAB_OVERLAP_NOT_DEDUCTED | Beam/slab overlap not deducted | beam | TORB7-1 | TOR | S-FR-TOR.dxf | 1 | Slab thickness at this beam is unknown, so the full beam depth was used. Beam and slab volumes may overlap here. | BM-TOR-TORB7-1-01
BM-TOR-TORB9-01:SLAB_OVERLAP_NOT_DEDUCTED | Open | Check | SLAB_OVERLAP_NOT_DEDUCTED | Beam/slab overlap not deducted | beam | TORB9 | TOR | S-FR-TOR.dxf | 1 | Slab thickness at this beam is unknown, so the full beam depth was used. Beam and slab volumes may overlap here. | BM-TOR-TORB9-01
BM-TOR-UNID-01:SLAB_OVERLAP_NOT_DEDUCTED | Open | Check | SLAB_OVERLAP_NOT_DEDUCTED | Beam/slab overlap not deducted | beam |  | TOR | S-FR-TOR.dxf | 1 | Slab thickness at this beam is unknown, so the full beam depth was used. Beam and slab volumes may overlap here. | BM-TOR-UNID-01
ORPHAN:s-fr-gr-f53cd9:22CB | Open | Check | UNCLASSIFIED_GEOMETRY | Outline on structural layer not classified |  |  |  | S-FR-GR.dxf | 1 | Closed outline 22CB on S-FRAM-BEAM-HIDD (S-FR-GR.dxf) did not match any element rule.
WAL-BS-01:UNIDENTIFIED_ELEMENT | Open | Check | UNIDENTIFIED_ELEMENT | Wall outline has no W tag | wall |  | BS | S-CP- BS.dxf | 1 | Wall type not identified on plan. | WAL-BS-01
WAL-BS-02:UNIDENTIFIED_ELEMENT | Open | Check | UNIDENTIFIED_ELEMENT | Wall outline has no W tag | wall |  | BS | S-CP- BS.dxf | 1 | Wall type not identified on plan. | WAL-BS-02
WAL-BS-03:UNIDENTIFIED_ELEMENT | Open | Check | UNIDENTIFIED_ELEMENT | Wall outline has no W tag | wall |  | BS | S-CP- BS.dxf | 1 | Wall type not identified on plan. | WAL-BS-03
WAL-BS-04:UNIDENTIFIED_ELEMENT | Open | Check | UNIDENTIFIED_ELEMENT | Wall outline has no W tag | wall |  | BS | S-CP- BS.dxf | 1 | Wall type not identified on plan. | WAL-BS-04
WAL-BS-05:UNIDENTIFIED_ELEMENT | Open | Check | UNIDENTIFIED_ELEMENT | Wall outline has no W tag | wall |  | BS | S-CP- BS.dxf | 1 | Wall type not identified on plan. | WAL-BS-05
WAL-BS-06:UNIDENTIFIED_ELEMENT | Open | Check | UNIDENTIFIED_ELEMENT | Wall outline has no W tag | wall |  | BS | S-CP- BS.dxf | 1 | Wall type not identified on plan. | WAL-BS-06
CMP:105:VARIANCE_CHECK | Open | Check | VARIANCE_CHECK | Variance to check | beam | L1B6-1 |  |  | 1 | Variance +3.92% is outside the OK band (±2.0%) | BM-L1-L1B6-1-01
CMP:112:VARIANCE_CHECK | Open | Check | VARIANCE_CHECK | Variance to check | beam | L1B10-1 |  |  | 1 | Variance +2.86% is outside the OK band (±2.0%) | BM-L1-L1B10-1-01
CMP:119:VARIANCE_CHECK | Open | Check | VARIANCE_CHECK | Variance to check | beam | L1B15-1 |  |  | 1 | Variance +3.77% is outside the OK band (±2.0%) | BM-L1-L1B15-1-01
CMP:11:VARIANCE_CHECK | Open | Check | VARIANCE_CHECK | Variance to check | blinding | BL-F6 |  |  | 2 | Variance +3.49% is outside the OK band (±2.0%) | BLD-BL-F6-06, BLD-BL-F6-07
CMP:128:VARIANCE_CHECK | Open | Check | VARIANCE_CHECK | Variance to check | beam | PHB4 |  |  | 1 | Variance +3.44% is outside the OK band (±2.0%) | BM-PH-PHB4-01
CMP:135:VARIANCE_CHECK | Open | Check | VARIANCE_CHECK | Variance to check | beam | PHB9 |  |  | 1 | Variance +3.52% is outside the OK band (±2.0%) | BM-PH-PHB9-01
CMP:143:VARIANCE_CHECK | Open | Check | VARIANCE_CHECK | Variance to check | beam | TORB4 |  |  | 2 | Variance +3.48% is outside the OK band (±2.0%) | BM-TOR-TORB4-01, BM-TOR-TORB4-02
CMP:154:VARIANCE_CHECK | Open | Check | VARIANCE_CHECK | Variance to check | slab | GR-S07 |  |  | 1 | Variance +3.52% is outside the OK band (±2.0%) | SLB-GR-07
CMP:161:VARIANCE_CHECK | Open | Check | VARIANCE_CHECK | Variance to check | slab | L1-S05 |  |  | 1 | Variance +3.52% is outside the OK band (±2.0%) | SLB-L1-05
CMP:172:VARIANCE_CHECK | Open | Check | VARIANCE_CHECK | Variance to check | slab | TOR-S05 |  |  | 1 | Variance +3.51% is outside the OK band (±2.0%) | SLB-TOR-05
CMP:19:VARIANCE_CHECK | Open | Check | VARIANCE_CHECK | Variance to check | footing | F1 |  |  | 1 | Variance +3.45% is outside the OK band (±2.0%) | FTG-F1-01
CMP:28:VARIANCE_CHECK | Open | Check | VARIANCE_CHECK | Variance to check | raft | RAFT-1 |  |  | 1 | Variance +3.50% is outside the OK band (±2.0%) | RAFT-01
CMP:37:VARIANCE_CHECK | Open | Check | VARIANCE_CHECK | Variance to check | wall |  |  |  | 1 | Variance +3.67% is outside the OK band (±2.0%); Match was suggested from the description - confirm it is the right item | WAL-BS-01
CMP:44:VARIANCE_CHECK | Open | Check | VARIANCE_CHECK | Variance to check | wall | W2 |  |  | 1 | Variance +3.48% is outside the OK band (±2.0%) | WAL-GR-03
CMP:51:VARIANCE_CHECK | Open | Check | VARIANCE_CHECK | Variance to check | column | C7 |  |  | 1 | Variance +3.49% is outside the OK band (±2.0%) | COL-BS-C7-01
CMP:58:VARIANCE_CHECK | Open | Check | VARIANCE_CHECK | Variance to check | column | C8 |  |  | 1 | Variance +3.53% is outside the OK band (±2.0%) | COL-GR-C8-01
CMP:65:VARIANCE_CHECK | Open | Check | VARIANCE_CHECK | Variance to check | column | C15 |  |  | 1 | Variance +3.46% is outside the OK band (±2.0%) | COL-GR-C15-01
CMP:72:VARIANCE_CHECK | Open | Check | VARIANCE_CHECK | Variance to check | column | C4 |  |  | 1 | Variance +3.45% is outside the OK band (±2.0%) | COL-L1-C4-01
CMP:79:VARIANCE_CHECK | Open | Check | VARIANCE_CHECK | Variance to check | column | C15 |  |  | 1 | Variance +3.45% is outside the OK band (±2.0%) | COL-L1-C15-01
CMP:86:VARIANCE_CHECK | Open | Check | VARIANCE_CHECK | Variance to check | column | C12 |  |  | 1 | Variance +3.45% is outside the OK band (±2.0%) | COL-PH-C12-01
CMP:97:VARIANCE_CHECK | Open | Check | VARIANCE_CHECK | Variance to check | beam | GRB3 |  |  | 1 | Variance +3.45% is outside the OK band (±2.0%) | BM-GR-GRB3-01
GRP:WALL_HEIGHT_STOREY:wall:BS | Open | Check | WALL_HEIGHT_STOREY | Wall height taken as storey height (walls, BS) | wall |  | BS | S-CP- BS.dxf | 11 | Wall height uses the same storey height as columns; openings in walls are not deducted. | WAL-BS-01, WAL-BS-02, WAL-BS-03, WAL-BS-04, WAL-BS-05, WAL-BS-06, WAL-BS-07, WAL-BS-08, WAL-BS-09, WAL-BS-10, WAL-BS-11
GRP:WALL_HEIGHT_STOREY:wall:GR | Open | Check | WALL_HEIGHT_STOREY | Wall height taken as storey height (walls, GR) | wall | W1 | GR | S-CP- GR.dxf | 4 | Wall height uses the same storey height as columns; openings in walls are not deducted. | WAL-GR-01, WAL-GR-02, WAL-GR-03, WAL-GR-04
GRP:WALL_HEIGHT_STOREY:wall:L1 | Open | Check | WALL_HEIGHT_STOREY | Wall height taken as storey height (walls, L1) | wall | W1 | L1 | S-CP- L1.dxf | 3 | Wall height uses the same storey height as columns; openings in walls are not deducted. | WAL-L1-01, WAL-L1-02, WAL-L1-03
GRP:WALL_HEIGHT_STOREY:wall:PH | Open | Check | WALL_HEIGHT_STOREY | Wall height taken as storey height (walls, PH) | wall | W1 | PH | S-CP- PH.dxf | 1 | Wall height uses the same storey height as columns; openings in walls are not deducted. | WAL-PH-01
GRP:ZONE_SPLIT_ALONG_BEAMS:slab:GR | Open | Check | ZONE_SPLIT_ALONG_BEAMS | Zone boundary partly inferred from beam edges (slabs, GR) | slab | GR-S01 | GR | S-FR-GR.dxf | 4 | The slab boundary linework alone left several slab types in one region; the region was split along drawn beam edges. Check that the split matches the intended slab extents. | SLB-GR-01, SLB-GR-02, SLB-GR-03, SLB-GR-04
GRP:ZONE_SPLIT_ALONG_BEAMS:slab:TOR | Open | Check | ZONE_SPLIT_ALONG_BEAMS | Zone boundary partly inferred from beam edges (slabs, TOR) | slab | TOR-S01 | TOR | S-FR-TOR.dxf | 3 | The slab boundary linework alone left several slab types in one region; the region was split along drawn beam edges. Check that the split matches the intended slab extents. | SLB-TOR-01, SLB-TOR-02, SLB-TOR-03