## BOQ
TEST BOQ - SYNTHETIC DATA FOR DEMONSTRATION ONLY - NOT STATIC GROUP DATA
Generated by tools/make_test_boq.py from the drawing-derived quantities with deliberate, documented changes (see sheet 'About this file').
Ref | Item Description | Element Mark | Floor | UoM | Qty
01.01 | Plain concrete blinding under footings and raft BL-CF1 (100 mm thick) | BL-CF1 | Foundation | m3 | 1.385
01.02 | Plain concrete blinding under footings and raft BL-CF2 (100 mm thick) | BL-CF2 | Foundation | m3 | 0.32
01.03 | Plain concrete blinding under footings and raft BL-F1 (100 mm thick) | BL-F1 | Foundation | m3 | 0.148
01.04 | Plain concrete blinding under footings and raft BL-F2 (100 mm thick) | BL-F2 | Foundation | m3 | 0.34
01.06 | Plain concrete blinding under footings and raft BL-F4 (100 mm thick) | BL-F4 | Foundation | m3 | 0.591
01.07 | Plain concrete blinding under footings and raft BL-F5 (100 mm thick) | BL-F5 | Foundation | m3 | 0.627
01.08 | Plain concrete blinding under footings and raft BL-F6 (100 mm thick) | BL-F6 | Foundation | m3 | 0.487
01.09 | Plain concrete blinding under footings and raft BL-F7 (100 mm thick) | BL-F7 | Foundation | m3 | 0.463
01.10 | Plain concrete blinding under footings and raft BL-F8 (100 mm thick) | BL-F8 | Foundation | m3 | 16.12
01.11 | Plain concrete blinding under footings and raft BL-F11 (100 mm thick) | BL-F11 | Foundation | m2 | 0.109
01.12 | Plain concrete blinding under footings and raft BL-RAFT-2 (100 mm thick) | BL-RAFT-2 | Foundation | m3 | 3.204
01.13 | Plain concrete blinding under footings and raft - UNIDENTIFIED (BLD-UNID-13) (100 mm thick) - Foundation |  | Foundation | m3 | 1.528
02.01 | Reinforced concrete in footing CF1 (2400x5125x450 mm) | CF1 | Foundation | m3 | 5.469
02.02 | Reinforced concrete in footing CF2 (1000x2465x400 mm) | CF2 | Foundation | m3 | 0.986
02.03 | Reinforced concrete in footing F1 (700x1500x400 mm) | F1 | Foundation | m3 | 0.406
02.04 | Reinforced concrete in footing F2 (1500x1800x400 mm) | F2 | Foundation | m3 | 0
02.05 | Reinforced concrete in footing F3 (2200x2600x450 mm) | F3 | Foundation | m3 | 2.574
02.06 | Reinforced concrete in footing F4 (2100x2400x400 mm) | F4 | Foundation | m3 | 2.016
02.07 | Reinforced concrete in footing F5 (2000x2650x400 mm) | F5 | Foundation | m3 | 2.31
02.08 | Reinforced concrete in footing F6 (1200x1600x400 mm) | F6 | Foundation | m3 | 1.536
02.09 | Reinforced concrete in footing F7 (1650x2300x400 mm) | F7 | Foundation | m3 | 1.5
02.11 | Reinforced concrete in footing F11 (625x1300x400 mm) | F11 | Foundation | m3 | 0.325
02.12 | Reinforced concrete in footing - UNIDENTIFIED (FTG-UNID-01) - Foundation |  | Foundation | m3 | 1
03.01 | Reinforced concrete in raft foundation RAFT-1 | RAFT-1 | Foundation | m3 | 58.435
03.02 | Reinforced concrete in raft foundation RAFT-2 | RAFT-2 | Foundation | m3 | 10.854
04.01 | Reinforced concrete in tie beam T.B1 (200x600 mm) | T.B1 | Ground Floor | m3
04.02 | Reinforced concrete in tie beam T.B2 (200x600 mm) | T.B2 | Ground Floor | m3 | 0.719
04.03 | Reinforced concrete in tie beam T.B3 (250x600 mm) | T.B3 | Ground Floor | m3 | 0.736
04.04 | Reinforced concrete in tie beam T.B4 | T.B4 | Ground Floor | m3 | 1
04.05 | Reinforced concrete in tie beam T.B5 (200x650 mm) | T.B5 | Ground Floor | m3 | 3.318
05.01 | Reinforced concrete in pedestal PEDESTAL (500x500x500 mm) | PEDESTAL | Ground Floor | m3 | 0.988
06.01 | Reinforced concrete in wall W1 | W1 | Basement | m3 | 23.448
06.02 | Reinforced concrete in wall - UNIDENTIFIED (WAL-BS-01) - Basement |  | Basement | m3 | 0.3
06.03 | Reinforced concrete in wall - UNIDENTIFIED (WAL-BS-02) - Basement |  | Basement | m3 | 6.381
06.04 | Reinforced concrete in wall - UNIDENTIFIED (WAL-BS-03) - Basement |  | Basement | m3 | 19.712
06.05 | Reinforced concrete in wall - UNIDENTIFIED (WAL-BS-04) - Basement |  | Basement | m3 | 1.979
06.06 | Reinforced concrete in wall - UNIDENTIFIED (WAL-BS-05) - Basement |  | Basement | m3 | 5.395
06.07 | Reinforced concrete in wall - UNIDENTIFIED (WAL-BS-06) - Basement |  | Basement | m3 | 1.876
06.08 | Reinforced concrete in wall W1 | W1 | Ground Floor | m3 | 8.217
06.09 | Reinforced concrete in wall W2 | W2 | Ground Floor | m3 | 1.524
06.10 | Reinforced concrete in wall W1 | W1 | First Floor | m3 | 6.09
06.11 | Reinforced concrete in wall W2 | W2 | First Floor | m3 | 1.33
06.12 | Reinforced concrete in wall W1 | W1 | Penthouse | m3 | 5.484
07.01 | Reinforced concrete in column C2 (350x720 mm) | C2 | Basement | m3 | 1.046
07.02 | Reinforced concrete in column C3 (400x720 mm) | C3 | Basement | m3 | 1.181
07.03 | Reinforced concrete in column C4 (200x600 mm) | C4 | Basement | m3 | 0.498
07.06 | Reinforced concrete in column C7 (250x600 mm) | C7 | Basement | m3 | 0.602
07.07 | Reinforced concrete in column C1 (300x600 mm) | C1 | Ground Floor | m3 | 0.747
07.08 | Reinforced concrete in column C2 (350x720 mm) | C2 | Ground Floor | m3 | 1.046
07.09 | Reinforced concrete in column C3 (350x720 mm) | C3 | Ground Floor | m3 | 1.14
07.10 | Reinforced concrete in column C4 (200x600 mm) | C4 | Ground Floor | m3 | 0.498
07.12 | Reinforced concrete in column C6 (350x600 mm) | C6 | Ground Floor | m3 | 0.862
07.13 | Reinforced concrete in column C7 (300x600 mm) | C7 | Ground Floor | m3 | 0.747
07.14 | Reinforced concrete in column C8 (200x600 mm) | C8 | Ground Floor | m3 | 0.481
07.15 | Reinforced concrete in column C9 (250x750 mm) | C9 | Ground Floor | m3 | 0.778
07.16 | Reinforced concrete in column C10 (250x900 mm) | C10 | Ground Floor | m3 | 0.934
07.17 | Reinforced concrete in column C11 (200x600 mm) | C11 | Ground Floor | m3 | 1.085
07.18 | Reinforced concrete in column C12 (200x850 mm) | C12 | Ground Floor | m3 | 0.706
07.19 | Reinforced concrete in column C13 (200x1000 mm) | C13 | Ground Floor | m3 | 0.82
07.20 | Reinforced concrete in column C14 (200x850 mm) | C14 | Ground Floor | m3 | 0.706
07.21 | Reinforced concrete in column C15 (300x600 mm) | C15 | Ground Floor | m3 | 0.722
07.22 | Reinforced concrete in column C16 (200x700 mm) | C16 | Ground Floor | m3 | 0.581
07.23 | Reinforced concrete in column C17 | C17 | Ground Floor | m3 | 2.075
07.24 | Reinforced concrete in column C18 (250x500 mm) | C18 | Ground Floor | m3 | 0.566
07.25 | Reinforced concrete in column C1 (300x600 mm) | C1 | First Floor | m3 | 0.63
07.26 | Reinforced concrete in column C2 (200x350 mm) | C2 | First Floor | m3 | 0.242
07.27 | Reinforced concrete in column C3 (350x720 mm) | C3 | First Floor | m3 | 0.882
07.28 | Reinforced concrete in column C4 (200x600 mm) | C4 | First Floor | m3 | 0.406
07.30 | Reinforced concrete in column C6 (350x600 mm) | C6 | First Floor | m3 | 0.735
07.31 | Reinforced concrete in column C10 (250x900 mm) | C10 | First Floor | m3 | 0.787
07.32 | Reinforced concrete in column C11 (200x600 mm) | C11 | First Floor | m3 | 0.915
07.33 | Reinforced concrete in column C12 (200x850 mm) | C12 | First Floor | m3 | 0.595
07.34 | Reinforced concrete in column C13 (200x500 mm) | C13 | First Floor | m3 | 0.346
07.35 | Reinforced concrete in column C14 (200x850 mm) | C14 | First Floor | m3 | 0.595
07.36 | Reinforced concrete in column C15 (300x600 mm) | C15 | First Floor | m3 | 0.609
07.37 | Reinforced concrete in column C16 (200x600 mm) | C16 | First Floor | m3 | 0.42
07.38 | Reinforced concrete in column PC1 (200x600 mm) | PC1 | First Floor | m3 | 0.42
07.39 | Reinforced concrete in column PC2 (200x650 mm) | PC2 | First Floor | m3 | 0.496
07.40 | Reinforced concrete in column PC3 (250x1000 mm) | PC3 | First Floor | m3 | 0.875
07.41 | Reinforced concrete in column C3 (350x720 mm) | C3 | Penthouse | m3 | 0.921
07.43 | Reinforced concrete in column C6 (350x600 mm) | C6 | Penthouse | m3 | 0.777
07.44 | Reinforced concrete in column C12 (200x850 mm) | C12 | Penthouse | m3 | 0.608
07.45 | Reinforced concrete in column C15 (200x600 mm) | C15 | Penthouse | m3 | 0.444
07.46 | Reinforced concrete in column PC2 (200x600 mm) | PC2 | Penthouse | m3 | 0.444
07.47 | Reinforced concrete in column PC4 (200x600 mm) | PC4 | Penthouse | m3 | 2.419
07.48 | Reinforced concrete in column PC5 (200x700 mm) | PC5 | Penthouse | m3 | 0.518
08.01 | Reinforced concrete in beam - UNIDENTIFIED (BM-GR-UNID-01) - Ground floor |  | Ground Floor | m3 | 1
08.02 | Reinforced concrete in beam - UNIDENTIFIED (BM-GR-UNID-02) - Ground floor |  | Ground Floor | m3 | 1
08.03 | Reinforced concrete in beam - UNIDENTIFIED (BM-GR-UNID-03) - Ground floor |  | Ground Floor | m3 | 1
08.04 | Reinforced concrete in beam C.B | C.B | Ground Floor | m3 | 1
08.05 | Reinforced concrete in beam GRB1 (200x960 mm) | GRB1 | Ground Floor | m3 | 0.532
08.06 | Reinforced concrete in beam GRB2 (200x770 mm) | GRB2 | Ground Floor | m3 | 0.405
08.07 | Reinforced concrete in beam GRB3 (200x870 mm) | GRB3 | Ground Floor | m3 | 0.782
08.08 | Reinforced concrete in beam C.B | C.B | First Floor | m3 | 1
08.09 | Reinforced concrete in beam L1B1-1 (200x920 mm) | L1B1-1 | First Floor | m3 | 1.219
08.10 | Reinforced concrete in beam L1B2-1 (200x850 mm) | L1B2-1 | First Floor | m3 | 0.409
08.11 | Reinforced concrete in beam L1B2-2 (200x600 mm) | L1B2-2 | First Floor | m3 | 0.268
08.12 | Reinforced concrete in beam L1B3-1 (250x800 mm) | L1B3-1 | First Floor | m3 | 0.941
08.13 | Reinforced concrete in beam L1B4 (200x600 mm) | L1B4 | First Floor | m3 | 0.323
08.14 | Reinforced concrete in beam L1B5 (200x800 mm) | L1B5 | First Floor | m3 | 0.289
08.15 | Reinforced concrete in beam L1B6-1 (200x600 mm) | L1B6-1 | First Floor | m3 | 0.102
08.16 | Reinforced concrete in beam L1B6-2 (200x600 mm) | L1B6-2 | First Floor | m3 | 0.254
08.17 | Reinforced concrete in beam L1B6-3 (200x600 mm) | L1B6-3 | First Floor | m3 | 0.08
08.18 | Reinforced concrete in beam L1B7 (200x1070 mm) | L1B7 | First Floor | m3 | 0.804
08.19 | Reinforced concrete in beam L1B8-1 (200x600 mm) | L1B8-1 | First Floor | m3 | 0.165
08.20 | Reinforced concrete in beam L1B8-2 (200x600 mm) | L1B8-2 | First Floor | m3 | 0.313
08.21 | Reinforced concrete in beam L1B9 (200x600 mm) | L1B9 | First Floor | m3 | 0.386
08.22 | Reinforced concrete in beam L1B10-1 (200x600 mm) | L1B10-1 | First Floor | m3 | 0.07
08.23 | Reinforced concrete in beam L1B10-2 (200x600 mm) | L1B10-2 | First Floor | m3 | 0.371
08.24 | Reinforced concrete in beam L1B10-3 (200x850 mm) | L1B10-3 | First Floor | m3 | 0.756
08.25 | Reinforced concrete in beam L1B11 (200x850 mm) | L1B11 | First Floor | m3 | 1.47
08.26 | Reinforced concrete in beam L1B12 (200x600 mm) | L1B12 | First Floor | m3 | 0.353
08.27 | Reinforced concrete in beam L1B13 (200x870 mm) | L1B13 | First Floor | m3 | 0.175
08.28 | Reinforced concrete in beam L1B14 (250x600 mm) | L1B14 | First Floor | m3 | 0.105
08.29 | Reinforced concrete in beam L1B15-1 (200x500 mm) | L1B15-1 | First Floor | m3 | 0.106
08.30 | Reinforced concrete in beam L1B16 (200x600 mm) | L1B16 | First Floor | m3 | 0.196
08.31 | Reinforced concrete in beam - UNIDENTIFIED (BM-PH-UNID-01) - Penthouse |  | Penthouse | m3 | 1
08.32 | Reinforced concrete in beam C.B | C.B | Penthouse | m3 | 1
08.33 | Reinforced concrete in beam PHB1 (200x820 mm) | PHB1 | Penthouse | m3 | 1.687
08.34 | Reinforced concrete in beam PHB2-1 (200x600 mm) | PHB2-1 | Penthouse | m3 | 0.259
08.35 | Reinforced concrete in beam PHB2-2 (200x600 mm) | PHB2-2 | Penthouse | m3 | 0.246
08.36 | Reinforced concrete in beam PHB3-2 (350x820 mm) | PHB3-2 | Penthouse | m3 | 1.314
08.37 | Reinforced concrete in beam PHB3-3 (200x820 mm) | PHB3-3 | Penthouse | m3 | 0.163
08.38 | Reinforced concrete in beam PHB4 (200x820 mm) | PHB4 | Penthouse | m3 | 0.523
08.39 | Reinforced concrete in beam PHB5 (200x750 mm) | PHB5 | Penthouse | m3 | 0.78
08.40 | Reinforced concrete in beam PHB6-1 (200x1200 mm) | PHB6-1 | Penthouse | m3 | 1.188
08.41 | Reinforced concrete in beam PHB7-1 (300x820 mm) | PHB7-1 | Penthouse | m3 | 0.838
08.42 | Reinforced concrete in beam PHB7-2 (300x820 mm) | PHB7-2 | Penthouse | m3 | 0.752
08.43 | Reinforced concrete in beam PHB8-1 (300x820 mm) | PHB8-1 | Penthouse | m3 | 0.397
08.44 | Reinforced concrete in beam PHB8-2 (300x820 mm) | PHB8-2 | Penthouse | m3 | 0.775
08.45 | Reinforced concrete in beam PHB9 (200x820 mm) | PHB9 | Penthouse | m3 | 0.597
08.46 | Reinforced concrete in beam PHB10 (200x1000 mm) | PHB10 | Penthouse | m3 | 1
08.47 | Reinforced concrete in beam - UNIDENTIFIED (BM-TOR-UNID-01) (200x870 mm) - Roof |  | Roof | m3 | 1.192
08.48 | Reinforced concrete in beam C.B | C.B | Roof | m3 | 1
08.49 | Reinforced concrete in beam TORB1-1 (200x600 mm) | TORB1-1 | Roof | m3 | 0.242
08.50 | Reinforced concrete in beam TORB1-2 (200x600 mm) | TORB1-2 | Roof | m3 | 0.558
08.51 | Reinforced concrete in beam TORB2 (200x870 mm) | TORB2 | Roof | m3 | 0.606
08.52 | Reinforced concrete in beam TORB3-1 (350x600 mm) | TORB3-1 | Roof | m3 | 1.428
08.53 | Reinforced concrete in beam TORB4 (200x600 mm) | TORB4 | Roof | m3 | 0.661
08.54 | Reinforced concrete in beam TORB5 (200x600 mm) | TORB5 | Roof | m3 | 0.337
08.55 | Reinforced concrete in beam TORB6 (200x1200 mm) | TORB6 | Roof | m3 | 2.304
08.56 | Reinforced concrete in beam TORB7-1 (200x600 mm) | TORB7-1 | Roof | m3 | 1.17
08.57 | Reinforced concrete in beam TORB9 (200x870 mm) | TORB9 | Roof | m3 | 1.47
09.01 | Reinforced concrete in slab: Slab zone 1 (GR) | GR-S01 | Ground Floor | m3 | 1
09.02 | Reinforced concrete in slab: Slab zone 2 (GR) | GR-S02 | Ground Floor | m3 | 1
09.03 | Reinforced concrete in slab: Slab zone 3 (GR) | GR-S03 | Ground Floor | m3 | 1
09.04 | Reinforced concrete in slab: Slab zone 4 (GR) | GR-S04 | Ground Floor | m3 | 1
09.05 | Reinforced concrete in slab: Slab on grade 150 mm | GR-S05 | Ground Floor | m3 | 23.314
09.06 | Reinforced concrete in slab: Suspended slab 250 mm | GR-S06 | Ground Floor | m3 | 6.353
09.07 | Reinforced concrete in slab: Suspended slab 150 mm | GR-S07 | Ground Floor | m3 | 1.249
09.08 | Reinforced concrete in slab: Suspended slab 150 mm | GR-S08 | Ground Floor | m3 | 1.234
09.09 | Reinforced concrete in slab: Slab on grade 150 mm | GR-S09 | Ground Floor | m3 | 0.841
09.10 | Reinforced concrete in slab: Suspended slab 250 mm | L1-S01 | First Floor | m3 | 46.825
09.11 | Reinforced concrete in slab: Suspended slab 350 mm | L1-S02 | First Floor | m3 | 15.689
09.12 | Reinforced concrete in slab: Suspended slab 250 mm | L1-S03 | First Floor | m3 | 4.635
09.13 | Reinforced concrete in slab: Suspended slab 200 mm | L1-S04 | First Floor | m3 | 2.058
09.14 | Reinforced concrete in slab: Suspended slab 150 mm | L1-S05 | First Floor | m3 | 1.278
09.15 | Reinforced concrete in slab: Suspended slab 150 mm | L1-S06 | First Floor | m3 | 0.823
09.16 | Reinforced concrete in slab: Suspended slab 250 mm | L1-S07 | First Floor | m3 | 1.401
09.17 | Reinforced concrete in slab: Suspended slab 250 mm | PH-S01 | Penthouse | m3 | 66.871
09.18 | Reinforced concrete in slab: Slab (D.P) 400 mm | PH-S02 | Penthouse | m3 | 4.8
09.19 | Reinforced concrete in slab: Suspended slab 250 mm | PH-S03 | Penthouse | m3 | 1.998
09.20 | Reinforced concrete in slab: Suspended slab 150 mm | PH-S04 | Penthouse | m3 | 0.948
09.21 | Reinforced concrete in slab: Slab zone 1 (TOR) | TOR-S01 | Roof | m3 | 1
09.22 | Reinforced concrete in slab: Slab zone 2 (TOR) | TOR-S02 | Roof | m3 | 1
09.23 | Reinforced concrete in slab: Slab zone 3 (TOR) | TOR-S03 | Roof | m3 | 1
09.24 | Reinforced concrete in slab: Slab zone 4 (TOR) | TOR-S04 | Roof | m3 | 1
09.25 | Reinforced concrete in slab: Suspended slab 250 mm | TOR-S05 | Roof | m3 | 1.169
07.C5 | Reinforced concrete in column C5 - all floors | C5 |  | cu.m | 3.72
10.01 | Reinforced concrete in lift pit walls | LPW1 | Basement | m3 | 4.2

## About this file
This is NOT a real Bill of Quantities. It exists only to demonstrate the comparison and review logic.
01.01 BL-CF1: same as drawing (-> OK / Verified)
01.02 BL-CF2: same as drawing (-> OK / Verified)
01.03 BL-F1: drawing is -8.24% vs BOQ (-> Review Required)
01.04 BL-F2: same as drawing (-> OK / Verified)
01.05 BL-F3: OMITTED from test BOQ (-> 'Drawing item missing from BOQ')
01.06 BL-F4: drawing is +1.2% vs BOQ (-> within OK band)
01.07 BL-F5: same as drawing (-> OK / Verified)
01.08 BL-F6: drawing is +3.5% vs BOQ (-> Check)
01.09 BL-F7: same as drawing (-> OK / Verified)
01.10 BL-F8: same as drawing (-> OK / Verified)
01.11 BL-F11: unit changed to m2 (-> 'Unit mismatch')
01.12 BL-RAFT-2: drawing is -8.24% vs BOQ (-> Review Required)
01.13 BLD-UNID-13: same as drawing (-> OK / Verified)
02.01 CF1: drawing is +1.2% vs BOQ (-> within OK band)
02.02 CF2: same as drawing (-> OK / Verified)
02.03 F1: drawing is +3.5% vs BOQ (-> Check)
02.04 F2: quantity set to 0 (-> 'BOQ quantity is zero')
02.05 F3: same as drawing (-> OK / Verified)
02.06 F4: same as drawing (-> OK / Verified)
02.07 F5: drawing is -8.24% vs BOQ (-> Review Required)
02.08 F6: same as drawing (-> OK / Verified)
02.09 F7: drawing is +1.2% vs BOQ (-> within OK band)
02.10 F8: OMITTED from test BOQ (-> 'Drawing item missing from BOQ')
02.11 F11: same as drawing (-> OK / Verified)
02.12 FTG-UNID-01: drawing quantity unavailable - arbitrary test value 1.000
03.01 RAFT-1: drawing is +3.5% vs BOQ (-> Check)
03.02 RAFT-2: same as drawing (-> OK / Verified)
04.01 T.B1: quantity left blank (-> 'BOQ quantity missing')
04.02 T.B2: same as drawing (-> OK / Verified)
04.03 T.B3: drawing is -8.24% vs BOQ (-> Review Required)
04.04 T.B4: drawing quantity unavailable - arbitrary test value 1.000
04.05 T.B5: same as drawing (-> OK / Verified)
05.01 PEDESTAL: drawing is +1.2% vs BOQ (-> within OK band)
06.01 W1: same as drawing (-> OK / Verified)
06.02 WAL-BS-01: drawing is +3.5% vs BOQ (-> Check)
06.03 WAL-BS-02: same as drawing (-> OK / Verified)
06.04 WAL-BS-03: same as drawing (-> OK / Verified)
06.05 WAL-BS-04: drawing is -8.24% vs BOQ (-> Review Required)
06.06 WAL-BS-05: same as drawing (-> OK / Verified)
06.07 WAL-BS-06: drawing is +1.2% vs BOQ (-> within OK band)
06.08 W1: same as drawing (-> OK / Verified)
06.09 W2: drawing is +3.5% vs BOQ (-> Check)
06.10 W1: same as drawing (-> OK / Verified)
06.11 W2: same as drawing (-> OK / Verified)
06.12 W1: drawing is -8.24% vs BOQ (-> Review Required)
07.01 C2: same as drawing (-> OK / Verified)
07.02 C3: drawing is +1.2% vs BOQ (-> within OK band)
07.03 C4: same as drawing (-> OK / Verified)
07.05 C6: OMITTED from test BOQ (-> 'Drawing item missing from BOQ')
07.06 C7: drawing is +3.5% vs BOQ (-> Check)
07.07 C1: same as drawing (-> OK / Verified)
07.08 C2: same as drawing (-> OK / Verified)
07.09 C3: drawing is -8.24% vs BOQ (-> Review Required)
07.10 C4: same as drawing (-> OK / Verified)
07.12 C6: drawing is +1.2% vs BOQ (-> within OK band)
07.13 C7: same as drawing (-> OK / Verified)
07.14 C8: drawing is +3.5% vs BOQ (-> Check)
07.15 C9: same as drawing (-> OK / Verified)
07.16 C10: same as drawing (-> OK / Verified)
07.17 C11: drawing is -8.24% vs BOQ (-> Review Required)
07.18 C12: same as drawing (-> OK / Verified)
07.19 C13: drawing is +1.2% vs BOQ (-> within OK band)
07.20 C14: same as drawing (-> OK / Verified)
07.21 C15: drawing is +3.5% vs BOQ (-> Check)
07.22 C16: same as drawing (-> OK / Verified)
07.23 C17: same as drawing (-> OK / Verified)
07.24 C18: drawing is -8.24% vs BOQ (-> Review Required)
07.25 C1: same as drawing (-> OK / Verified)
07.26 C2: drawing is +1.2% vs BOQ (-> within OK band)
07.27 C3: same as drawing (-> OK / Verified)
07.28 C4: drawing is +3.5% vs BOQ (-> Check)
07.30 C6: same as drawing (-> OK / Verified)
07.31 C10: same as drawing (-> OK / Verified)
07.32 C11: drawing is -8.24% vs BOQ (-> Review Required)
07.33 C12: same as drawing (-> OK / Verified)
07.34 C13: drawing is +1.2% vs BOQ (-> within OK band)
07.35 C14: same as drawing (-> OK / Verified)
07.36 C15: drawing is +3.5% vs BOQ (-> Check)
07.37 C16: same as drawing (-> OK / Verified)
07.38 PC1: same as drawing (-> OK / Verified)
07.39 PC2: drawing is -8.24% vs BOQ (-> Review Required)
07.40 PC3: same as drawing (-> OK / Verified)
07.41 C3: drawing is +1.2% vs BOQ (-> within OK band)
07.43 C6: same as drawing (-> OK / Verified)
07.44 C12: drawing is +3.5% vs BOQ (-> Check)
07.45 C15: same as drawing (-> OK / Verified)
07.46 PC2: same as drawing (-> OK / Verified)
07.47 PC4: drawing is -8.24% vs BOQ (-> Review Required)
07.48 PC5: same as drawing (-> OK / Verified)
08.01 BM-GR-UNID-01: drawing quantity unavailable - arbitrary test value 1.000
08.02 BM-GR-UNID-02: drawing quantity unavailable - arbitrary test value 1.000
08.03 BM-GR-UNID-03: drawing quantity unavailable - arbitrary test value 1.000
08.04 C.B: drawing quantity unavailable - arbitrary test value 1.000
08.05 GRB1: drawing is +1.2% vs BOQ (-> within OK band)
08.06 GRB2: same as drawing (-> OK / Verified)
08.07 GRB3: drawing is +3.5% vs BOQ (-> Check)
08.08 C.B: drawing quantity unavailable - arbitrary test value 1.000
08.09 L1B1-1: same as drawing (-> OK / Verified)
08.10 L1B2-1: same as drawing (-> OK / Verified)
08.11 L1B2-2: drawing is -8.24% vs BOQ (-> Review Required)
08.12 L1B3-1: same as drawing (-> OK / Verified)
08.13 L1B4: drawing is +1.2% vs BOQ (-> within OK band)
08.14 L1B5: same as drawing (-> OK / Verified)
08.15 L1B6-1: drawing is +3.5% vs BOQ (-> Check)
08.16 L1B6-2: same as drawing (-> OK / Verified)
08.17 L1B6-3: same as drawing (-> OK / Verified)
08.18 L1B7: drawing is -8.24% vs BOQ (-> Review Required)
08.19 L1B8-1: same as drawing (-> OK / Verified)
08.20 L1B8-2: drawing is +1.2% vs BOQ (-> within OK band)
08.21 L1B9: same as drawing (-> OK / Verified)
08.22 L1B10-1: drawing is +3.5% vs BOQ (-> Check)
08.23 L1B10-2: same as drawing (-> OK / Verified)
08.24 L1B10-3: same as drawing (-> OK / Verified)
08.25 L1B11: drawing is -8.24% vs BOQ (-> Review Required)
08.26 L1B12: same as drawing (-> OK / Verified)
08.27 L1B13: drawing is +1.2% vs BOQ (-> within OK band)
08.28 L1B14: same as drawing (-> OK / Verified)
08.29 L1B15-1: drawing is +3.5% vs BOQ (-> Check)
08.30 L1B16: same as drawing (-> OK / Verified)
08.31 BM-PH-UNID-01: drawing quantity unavailable - arbitrary test value 1.000
08.32 C.B: drawing quantity unavailable - arbitrary test value 1.000
08.33 PHB1: same as drawing (-> OK / Verified)
08.34 PHB2-1: drawing is -8.24% vs BOQ (-> Review Required)
08.35 PHB2-2: same as drawing (-> OK / Verified)
08.36 PHB3-2: drawing is +1.2% vs BOQ (-> within OK band)
08.37 PHB3-3: same as drawing (-> OK / Verified)
08.38 PHB4: drawing is +3.5% vs BOQ (-> Check)
08.39 PHB5: same as drawing (-> OK / Verified)
08.40 PHB6-1: same as drawing (-> OK / Verified)
08.41 PHB7-1: drawing is -8.24% vs BOQ (-> Review Required)
08.42 PHB7-2: same as drawing (-> OK / Verified)
08.43 PHB8-1: drawing is +1.2% vs BOQ (-> within OK band)
08.44 PHB8-2: same as drawing (-> OK / Verified)
08.45 PHB9: drawing is +3.5% vs BOQ (-> Check)
08.46 PHB10: same as drawing (-> OK / Verified)
08.47 BM-TOR-UNID-01: same as drawing (-> OK / Verified)
08.48 C.B: drawing quantity unavailable - arbitrary test value 1.000
08.49 TORB1-1: drawing is -8.24% vs BOQ (-> Review Required)
08.50 TORB1-2: same as drawing (-> OK / Verified)
08.51 TORB2: drawing is +1.2% vs BOQ (-> within OK band)
08.52 TORB3-1: same as drawing (-> OK / Verified)
08.53 TORB4: drawing is +3.5% vs BOQ (-> Check)
08.54 TORB5: same as drawing (-> OK / Verified)
08.55 TORB6: same as drawing (-> OK / Verified)
08.56 TORB7-1: drawing is -8.24% vs BOQ (-> Review Required)
08.57 TORB9: same as drawing (-> OK / Verified)
09.01 GR-S01: drawing quantity unavailable - arbitrary test value 1.000
09.02 GR-S02: drawing quantity unavailable - arbitrary test value 1.000
09.03 GR-S03: drawing quantity unavailable - arbitrary test value 1.000
09.04 GR-S04: drawing quantity unavailable - arbitrary test value 1.000
09.05 GR-S05: drawing is +1.2% vs BOQ (-> within OK band)
09.06 GR-S06: same as drawing (-> OK / Verified)
09.07 GR-S07: drawing is +3.5% vs BOQ (-> Check)
09.08 GR-S08: same as drawing (-> OK / Verified)
09.09 GR-S09: same as drawing (-> OK / Verified)
09.10 L1-S01: drawing is -8.24% vs BOQ (-> Review Required)
09.11 L1-S02: same as drawing (-> OK / Verified)
09.12 L1-S03: drawing is +1.2% vs BOQ (-> within OK band)
09.13 L1-S04: same as drawing (-> OK / Verified)
09.14 L1-S05: drawing is +3.5% vs BOQ (-> Check)
09.15 L1-S06: same as drawing (-> OK / Verified)
09.16 L1-S07: same as drawing (-> OK / Verified)
09.17 PH-S01: drawing is -8.24% vs BOQ (-> Review Required)
09.18 PH-S02: same as drawing (-> OK / Verified)
09.19 PH-S03: drawing is +1.2% vs BOQ (-> within OK band)
09.20 PH-S04: same as drawing (-> OK / Verified)
09.21 TOR-S01: drawing quantity unavailable - arbitrary test value 1.000
09.22 TOR-S02: drawing quantity unavailable - arbitrary test value 1.000
09.23 TOR-S03: drawing quantity unavailable - arbitrary test value 1.000
09.24 TOR-S04: drawing quantity unavailable - arbitrary test value 1.000
09.25 TOR-S05: drawing is +3.5% vs BOQ (-> Check)
07.C5 C5: one BOQ row for 4 drawing lines on different floors, unit written 'cu.m' (-> aggregate match, unit alias)
10.01 LPW1: item that does not exist in the drawings (-> 'BOQ item not found in drawings')