## Summary
BOQ Variance Report
Project: Mr. Ramzi T A Mari Villa - Construction Works - Huzoom Lusail, Qatar
Processing run: 20261007-001034-ea50 (full) finished 2026-10-07T00:12:55
Source: D:\Mr. Ramzi T A Mari Villa Construction Works Villa (DXF Drawings Files)
Generated by Static Group QTO & BOQ Verification MVP - quantities derived from DXF geometry; see Calculation Detail for evidence.
TEST BOQ - SYNTHETIC DATA FOR DEMONSTRATION ONLY - NOT STATIC GROUP DATA (TEST BOQ (synthetic, not Static Group data))
Tolerance bands: <= 2.0% OK; <= 5.0% Check; above: Review Required
Variance = Drawing quantity - BOQ quantity; Variance % = Variance / BOQ quantity x 100
Status | Rows
OK | 21
Review Required | 40
Check | 71
Verified | 22
Missing Data | 19
Category | Rows | Drawing qty (compared rows) | BOQ qty | Variance | Variance %
Substructure - Blinding concrete | 13 | 24.961 | 25.213 | -0.252 | -1
Substructure - Footings | 12 | 18.11 | 17.122 | 0.988 | 5.77
Substructure - Raft | 2 | 71.334 | 69.289 | 2.045 | 2.95
Substructure - Tie beams | 5 | 4.712 | 4.773 | -0.061 | -1.28
Substructure - Pedestals | 1 | 1 | 0.988 | 0.012 | 1.21
Superstructure - RC walls | 12 | 81.208 | 81.736 | -0.528 | -0.65
Superstructure - Columns | 45 | 36.251 | 36.625 | -0.374 | -1.02
Superstructure - Beams | 57 | 33.657 | 31.361 | 2.296 | 7.32
Superstructure - Slabs | 25 | 172.608 | 181.486 | -8.878 | -4.89
Unmatched BOQ items | 1 | 0 | 0 | 0

## Variance
Line-by-line comparison
Project: Mr. Ramzi T A Mari Villa - Construction Works - Huzoom Lusail, Qatar
Processing run: 20261007-001034-ea50 (full) finished 2026-10-07T00:12:55
Source: D:\Mr. Ramzi T A Mari Villa Construction Works Villa (DXF Drawings Files)
Generated by Static Group QTO & BOQ Verification MVP - quantities derived from DXF geometry; see Calculation Detail for evidence.
TEST BOQ - SYNTHETIC DATA FOR DEMONSTRATION ONLY - NOT STATIC GROUP DATA (TEST BOQ (synthetic, not Static Group data))
BOQ Item | BOQ Description | BOQ Element | Drawing item(s) | Drawing description | BOQ Unit | Drawing Qty (m3) | BOQ Qty | Variance | Variance % | Status | Match method | Reason / evidence
01.01 | Plain concrete blinding under footings and raft BL-CF1 (100 mm thick) | BL-CF1 | 01.01 | Plain concrete blinding under footings and raft BL-CF1 (100 mm thick) - Foundation | m3 | 1.385 | 1.385 | 0 | 0 | OK | Element ID + floor (FDN)
01.02 | Plain concrete blinding under footings and raft BL-CF2 (100 mm thick) | BL-CF2 | 01.02 | Plain concrete blinding under footings and raft BL-CF2 (100 mm thick) - Foundation | m3 | 0.32 | 0.32 | 0 | 0 | OK | Element ID + floor (FDN)
01.03 | Plain concrete blinding under footings and raft BL-F1 (100 mm thick) | BL-F1 | 01.03 | Plain concrete blinding under footings and raft BL-F1 (100 mm thick) - Foundation | m3 | 0.136 | 0.148 | -0.012 | -8.11 | Review Required | Element ID + floor (FDN) | Variance -8.11% is outside the OK band (±2.0%)
01.04 | Plain concrete blinding under footings and raft BL-F2 (100 mm thick) | BL-F2 | 01.04 | Plain concrete blinding under footings and raft BL-F2 (100 mm thick) - Foundation | m3 | 0.34 | 0.34 | 0 | 0 | OK | Element ID + floor (FDN)
01.06 | Plain concrete blinding under footings and raft BL-F4 (100 mm thick) | BL-F4 | 01.06 | Plain concrete blinding under footings and raft BL-F4 (100 mm thick) - Foundation | m3 | 0.598 | 0.591 | 0.007 | 1.18 | OK | Element ID + floor (FDN)
01.07 | Plain concrete blinding under footings and raft BL-F5 (100 mm thick) | BL-F5 | 01.07 | Plain concrete blinding under footings and raft BL-F5 (100 mm thick) - Foundation | m3 | 0.627 | 0.627 | 0 | 0 | OK | Element ID + floor (FDN)
01.08 | Plain concrete blinding under footings and raft BL-F6 (100 mm thick) | BL-F6 | 01.08 | Plain concrete blinding under footings and raft BL-F6 (100 mm thick) - Foundation | m3 | 0.504 | 0.487 | 0.017 | 3.49 | Check | Element ID + floor (FDN) | Variance +3.49% is outside the OK band (±2.0%)
01.09 | Plain concrete blinding under footings and raft BL-F7 (100 mm thick) | BL-F7 | 01.09 | Plain concrete blinding under footings and raft BL-F7 (100 mm thick) - Foundation | m3 | 0.463 | 0.463 | 0 | 0 | OK | Element ID + floor (FDN)
01.10 | Plain concrete blinding under footings and raft BL-F8 (100 mm thick) | BL-F8 | 01.10 | Plain concrete blinding under footings and raft BL-F8 (100 mm thick) - Foundation | m3 | 16.12 | 16.12 | 0 | 0 | OK | Element ID + floor (FDN)
01.11 | Plain concrete blinding under footings and raft BL-F11 (100 mm thick) | BL-F11 | 01.11 | Plain concrete blinding under footings and raft BL-F11 (100 mm thick) - Foundation | m2 | 0.109 | 0.109 |  |  | Review Required | Element ID + floor (FDN) | Unit mismatch: BOQ 'm2' vs drawing 'm3' - quantities not comparable
01.12 | Plain concrete blinding under footings and raft BL-RAFT-2 (100 mm thick) | BL-RAFT-2 | 01.12 | Plain concrete blinding under footings and raft BL-RAFT-2 (100 mm thick) - Foundation | m3 | 2.94 | 3.204 | -0.264 | -8.24 | Review Required | Element ID + floor (FDN) | Variance -8.24% is outside the OK band (±2.0%)
01.13 | Plain concrete blinding under footings and raft - UNIDENTIFIED (BLD-UNID-13) (100 mm thick) - Foundation |  | 01.13 | Plain concrete blinding under footings and raft - UNIDENTIFIED (BLD-UNID-13) (100 mm thick) - Foundation | m3 | 1.528 | 1.528 | 0 | 0 | Check | Suggested by description similarity (100%) - confirm | Match was suggested from the description - confirm it is the right item
02.01 | Reinforced concrete in footing CF1 (2400x5125x450 mm) | CF1 | 02.01 | Reinforced concrete in footing CF1 (2400x5125x450 mm) - Foundation | m3 | 5.535 | 5.469 | 0.066 | 1.21 | Verified | Element ID + floor (FDN) | Within tolerance and all 1 drawing cross-checks passed
02.02 | Reinforced concrete in footing CF2 (1000x2465x400 mm) | CF2 | 02.02 | Reinforced concrete in footing CF2 (1000x2465x400 mm) - Foundation | m3 | 0.986 | 0.986 | 0 | 0 | Verified | Element ID + floor (FDN) | Within tolerance and all 1 drawing cross-checks passed
02.03 | Reinforced concrete in footing F1 (700x1500x400 mm) | F1 | 02.03 | Reinforced concrete in footing F1 (700x1500x400 mm) - Foundation | m3 | 0.42 | 0.406 | 0.014 | 3.45 | Check | Element ID + floor (FDN) | Variance +3.45% is outside the OK band (±2.0%)
02.04 | Reinforced concrete in footing F2 (1500x1800x400 mm) | F2 | 02.04 | Reinforced concrete in footing F2 (1500x1800x400 mm) - Foundation | m3 | 1.08 | 0 | 1.08 |  | Review Required | Element ID + floor (FDN) | BOQ quantity is zero - percentage undefined
02.05 | Reinforced concrete in footing F3 (2200x2600x450 mm) | F3 | 02.05 | Reinforced concrete in footing F3 (2200x2600x450 mm) - Foundation | m3 | 2.574 | 2.574 | 0 | 0 | Verified | Element ID + floor (FDN) | Within tolerance and all 1 drawing cross-checks passed
02.06 | Reinforced concrete in footing F4 (2100x2400x400 mm) | F4 | 02.06 | Reinforced concrete in footing F4 (2100x2400x400 mm) - Foundation | m3 | 2.016 | 2.016 | 0 | 0 | Verified | Element ID + floor (FDN) | Within tolerance and all 1 drawing cross-checks passed
02.07 | Reinforced concrete in footing F5 (2000x2650x400 mm) | F5 | 02.07 | Reinforced concrete in footing F5 (2000x2650x400 mm) - Foundation | m3 | 2.12 | 2.31 | -0.19 | -8.23 | Review Required | Element ID + floor (FDN) | Variance -8.23% is outside the OK band (±2.0%)
02.08 | Reinforced concrete in footing F6 (1200x1600x400 mm) | F6 | 02.08 | Reinforced concrete in footing F6 (1200x1600x400 mm) - Foundation | m3 | 1.536 | 1.536 | 0 | 0 | Verified | Element ID + floor (FDN) | Within tolerance and all 2 drawing cross-checks passed
02.09 | Reinforced concrete in footing F7 (1650x2300x400 mm) | F7 | 02.09 | Reinforced concrete in footing F7 (1650x2300x400 mm) - Foundation | m3 | 1.518 | 1.5 | 0.018 | 1.2 | Verified | Element ID + floor (FDN) | Within tolerance and all 1 drawing cross-checks passed
02.11 | Reinforced concrete in footing F11 (625x1300x400 mm) | F11 | 02.11 | Reinforced concrete in footing F11 (625x1300x400 mm) - Foundation | m3 | 0.325 | 0.325 | 0 | 0 | Verified | Element ID + floor (FDN) | Within tolerance and all 1 drawing cross-checks passed
02.12 | Reinforced concrete in footing - UNIDENTIFIED (FTG-UNID-01) - Foundation |  | 02.12 | Reinforced concrete in footing - UNIDENTIFIED (FTG-UNID-01) - Foundation | m3 |  | 1 |  |  | Missing Data | Suggested by description similarity (100%) - confirm | Drawing quantity not available - see review flags on the elements; Match was suggested from the description - confirm it is the right item
03.01 | Reinforced concrete in raft foundation RAFT-1 | RAFT-1 | 03.01 | Reinforced concrete in raft foundation RAFT-1 - Foundation | m3 | 60.48 | 58.435 | 2.045 | 3.5 | Check | Element ID + floor (FDN) | Variance +3.50% is outside the OK band (±2.0%)
03.02 | Reinforced concrete in raft foundation RAFT-2 | RAFT-2 | 03.02 | Reinforced concrete in raft foundation RAFT-2 - Foundation | m3 | 10.854 | 10.854 | 0 | 0 | OK | Element ID + floor (FDN)
04.01 | Reinforced concrete in tie beam T.B1 (200x600 mm) | T.B1 | 04.01 | Reinforced concrete in tie beam T.B1 (200x600 mm) - Ground floor | m3 | 7.552 |  |  |  | Missing Data | Element ID | BOQ quantity missing
04.02 | Reinforced concrete in tie beam T.B2 (200x600 mm) | T.B2 | 04.02 | Reinforced concrete in tie beam T.B2 (200x600 mm) - Ground floor | m3 | 0.719 | 0.719 | 0 | 0 | OK | Element ID + floor (GR)
04.03 | Reinforced concrete in tie beam T.B3 (250x600 mm) | T.B3 | 04.03 | Reinforced concrete in tie beam T.B3 (250x600 mm) - Ground floor | m3 | 0.675 | 0.736 | -0.061 | -8.29 | Review Required | Element ID + floor (GR) | Variance -8.29% is outside the OK band (±2.0%)
04.04 | Reinforced concrete in tie beam T.B4 | T.B4 | 04.04 | Reinforced concrete in tie beam T.B4 - Ground floor | m3 |  | 1 |  |  | Missing Data | Element ID + floor (GR) | Drawing quantity not available - see review flags on the elements
04.05 | Reinforced concrete in tie beam T.B5 (200x650 mm) | T.B5 | 04.05 | Reinforced concrete in tie beam T.B5 (200x650 mm) - Ground floor | m3 | 3.318 | 3.318 | 0 | 0 | Check | Element ID + floor (GR) | Within tolerance, but drawing evidence is 'Check' - see element flags
05.01 | Reinforced concrete in pedestal PEDESTAL (500x500x500 mm) | PEDESTAL | 05.01 | Reinforced concrete in pedestal PEDESTAL (500x500x500 mm) - Ground floor | m3 | 1 | 0.988 | 0.012 | 1.21 | Check | Element ID + floor (GR) | Within tolerance, but drawing evidence is 'Check' - see element flags
06.01 | Reinforced concrete in wall W1 | W1 | 06.01 | Reinforced concrete in wall W1 - Basement | m3 | 23.448 | 23.448 | 0 | 0 | Check | Element ID + floor (BS) | Within tolerance, but drawing evidence is 'Check' - see element flags
06.02 | Reinforced concrete in wall - UNIDENTIFIED (WAL-BS-01) - Basement |  | 06.02 | Reinforced concrete in wall - UNIDENTIFIED (WAL-BS-01) - Basement | m3 | 0.311 | 0.3 | 0.011 | 3.67 | Check | Suggested by description similarity (100%) - confirm | Variance +3.67% is outside the OK band (±2.0%); Match was suggested from the description - confirm it is the right item
06.03 | Reinforced concrete in wall - UNIDENTIFIED (WAL-BS-02) - Basement |  | 06.03 | Reinforced concrete in wall - UNIDENTIFIED (WAL-BS-02) - Basement | m3 | 6.381 | 6.381 | 0 | 0 | Check | Suggested by description similarity (100%) - confirm | Within tolerance, but drawing evidence is 'Check' - see element flags; Match was suggested from the description - confirm it is the right item
06.04 | Reinforced concrete in wall - UNIDENTIFIED (WAL-BS-03) - Basement |  | 06.04 | Reinforced concrete in wall - UNIDENTIFIED (WAL-BS-03) - Basement | m3 | 19.712 | 19.712 | 0 | 0 | Check | Suggested by description similarity (100%) - confirm | Within tolerance, but drawing evidence is 'Check' - see element flags; Match was suggested from the description - confirm it is the right item
06.05 | Reinforced concrete in wall - UNIDENTIFIED (WAL-BS-04) - Basement |  | 06.05 | Reinforced concrete in wall - UNIDENTIFIED (WAL-BS-04) - Basement | m3 | 1.816 | 1.979 | -0.163 | -8.24 | Review Required | Suggested by description similarity (100%) - confirm | Variance -8.24% is outside the OK band (±2.0%); Match was suggested from the description - confirm it is the right item
06.06 | Reinforced concrete in wall - UNIDENTIFIED (WAL-BS-05) - Basement |  | 06.06 | Reinforced concrete in wall - UNIDENTIFIED (WAL-BS-05) - Basement | m3 | 5.395 | 5.395 | 0 | 0 | Check | Suggested by description similarity (100%) - confirm | Within tolerance, but drawing evidence is 'Check' - see element flags; Match was suggested from the description - confirm it is the right item
06.07 | Reinforced concrete in wall - UNIDENTIFIED (WAL-BS-06) - Basement |  | 06.07 | Reinforced concrete in wall - UNIDENTIFIED (WAL-BS-06) - Basement | m3 | 1.899 | 1.876 | 0.023 | 1.23 | Check | Suggested by description similarity (100%) - confirm | Within tolerance, but drawing evidence is 'Check' - see element flags; Match was suggested from the description - confirm it is the right item
06.08 | Reinforced concrete in wall W1 | W1 | 06.08 | Reinforced concrete in wall W1 - Ground floor | m3 | 8.217 | 8.217 | 0 | 0 | Check | Element ID + floor (GR) | Within tolerance, but drawing evidence is 'Check' - see element flags
06.09 | Reinforced concrete in wall W2 | W2 | 06.09 | Reinforced concrete in wall W2 - Ground floor | m3 | 1.577 | 1.524 | 0.053 | 3.48 | Check | Element ID + floor (GR) | Variance +3.48% is outside the OK band (±2.0%)
06.10 | Reinforced concrete in wall W1 | W1 | 06.10 | Reinforced concrete in wall W1 - First floor | m3 | 6.09 | 6.09 | 0 | 0 | Check | Element ID + floor (L1) | Within tolerance, but drawing evidence is 'Check' - see element flags
06.11 | Reinforced concrete in wall W2 | W2 | 06.11 | Reinforced concrete in wall W2 - First floor | m3 | 1.33 | 1.33 | 0 | 0 | Check | Element ID + floor (L1) | Within tolerance, but drawing evidence is 'Check' - see element flags
06.12 | Reinforced concrete in wall W1 | W1 | 06.12 | Reinforced concrete in wall W1 - Penthouse | m3 | 5.032 | 5.484 | -0.452 | -8.24 | Review Required | Element ID + floor (PH) | Variance -8.24% is outside the OK band (±2.0%)
07.01 | Reinforced concrete in column C2 (350x720 mm) | C2 | 07.01 | Reinforced concrete in column C2 (350x720 mm) - Basement | m3 | 1.046 | 1.046 | 0 | 0 | Check | Element ID + floor (BS) | Within tolerance, but drawing evidence is 'Check' - see element flags
07.02 | Reinforced concrete in column C3 (400x720 mm) | C3 | 07.02 | Reinforced concrete in column C3 (400x720 mm) - Basement | m3 | 1.195 | 1.181 | 0.014 | 1.19 | Check | Element ID + floor (BS) | Within tolerance, but drawing evidence is 'Check' - see element flags
07.03 | Reinforced concrete in column C4 (200x600 mm) | C4 | 07.03 | Reinforced concrete in column C4 (200x600 mm) - Basement | m3 | 0.498 | 0.498 | 0 | 0 | Check | Element ID + floor (BS) | Within tolerance, but drawing evidence is 'Check' - see element flags
07.06 | Reinforced concrete in column C7 (250x600 mm) | C7 | 07.06 | Reinforced concrete in column C7 (250x600 mm) - Basement | m3 | 0.623 | 0.602 | 0.021 | 3.49 | Check | Element ID + floor (BS) | Variance +3.49% is outside the OK band (±2.0%)
07.07 | Reinforced concrete in column C1 (300x600 mm) | C1 | 07.07 | Reinforced concrete in column C1 (300x600 mm) - Ground floor | m3 | 0.747 | 0.747 | 0 | 0 | Check | Element ID + floor (GR) | Within tolerance, but drawing evidence is 'Check' - see element flags
07.08 | Reinforced concrete in column C2 (350x720 mm) | C2 | 07.08 | Reinforced concrete in column C2 (350x720 mm) - Ground floor | m3 | 1.046 | 1.046 | 0 | 0 | Check | Element ID + floor (GR) | Within tolerance, but drawing evidence is 'Check' - see element flags
07.09 | Reinforced concrete in column C3 (350x720 mm) | C3 | 07.09 | Reinforced concrete in column C3 (350x720 mm) - Ground floor | m3 | 1.046 | 1.14 | -0.094 | -8.25 | Review Required | Element ID + floor (GR) | Variance -8.25% is outside the OK band (±2.0%)
07.10 | Reinforced concrete in column C4 (200x600 mm) | C4 | 07.10 | Reinforced concrete in column C4 (200x600 mm) - Ground floor | m3 | 0.498 | 0.498 | 0 | 0 | Check | Element ID + floor (GR) | Within tolerance, but drawing evidence is 'Check' - see element flags
07.12 | Reinforced concrete in column C6 (350x600 mm) | C6 | 07.12 | Reinforced concrete in column C6 (350x600 mm) - Ground floor | m3 | 0.872 | 0.862 | 0.01 | 1.16 | Check | Element ID + floor (GR) | Within tolerance, but drawing evidence is 'Check' - see element flags
07.13 | Reinforced concrete in column C7 (300x600 mm) | C7 | 07.13 | Reinforced concrete in column C7 (300x600 mm) - Ground floor | m3 | 0.747 | 0.747 | 0 | 0 | Review Required | Element ID + floor (GR) | Within tolerance, but drawing evidence is 'Review Required' - see element flags
07.14 | Reinforced concrete in column C8 (200x600 mm) | C8 | 07.14 | Reinforced concrete in column C8 (200x600 mm) - Ground floor | m3 | 0.498 | 0.481 | 0.017 | 3.53 | Check | Element ID + floor (GR) | Variance +3.53% is outside the OK band (±2.0%)
07.15 | Reinforced concrete in column C9 (250x750 mm) | C9 | 07.15 | Reinforced concrete in column C9 (250x750 mm) - Ground floor | m3 | 0.778 | 0.778 | 0 | 0 | Check | Element ID + floor (GR) | Within tolerance, but drawing evidence is 'Check' - see element flags
07.16 | Reinforced concrete in column C10 (250x900 mm) | C10 | 07.16 | Reinforced concrete in column C10 (250x900 mm) - Ground floor | m3 | 0.934 | 0.934 | 0 | 0 | Check | Element ID + floor (GR) | Within tolerance, but drawing evidence is 'Check' - see element flags
07.17 | Reinforced concrete in column C11 (200x600 mm) | C11 | 07.17 | Reinforced concrete in column C11 (200x600 mm) - Ground floor | m3 | 0.996 | 1.085 | -0.089 | -8.2 | Review Required | Element ID + floor (GR) | Variance -8.20% is outside the OK band (±2.0%)
07.18 | Reinforced concrete in column C12 (200x850 mm) | C12 | 07.18 | Reinforced concrete in column C12 (200x850 mm) - Ground floor | m3 | 0.706 | 0.706 | 0 | 0 | Check | Element ID + floor (GR) | Within tolerance, but drawing evidence is 'Check' - see element flags
07.19 | Reinforced concrete in column C13 (200x1000 mm) | C13 | 07.19 | Reinforced concrete in column C13 (200x1000 mm) - Ground floor | m3 | 0.83 | 0.82 | 0.01 | 1.22 | Check | Element ID + floor (GR) | Within tolerance, but drawing evidence is 'Check' - see element flags
07.20 | Reinforced concrete in column C14 (200x850 mm) | C14 | 07.20 | Reinforced concrete in column C14 (200x850 mm) - Ground floor | m3 | 0.706 | 0.706 | 0 | 0 | Check | Element ID + floor (GR) | Within tolerance, but drawing evidence is 'Check' - see element flags
07.21 | Reinforced concrete in column C15 (300x600 mm) | C15 | 07.21 | Reinforced concrete in column C15 (300x600 mm) - Ground floor | m3 | 0.747 | 0.722 | 0.025 | 3.46 | Check | Element ID + floor (GR) | Variance +3.46% is outside the OK band (±2.0%)
07.22 | Reinforced concrete in column C16 (200x700 mm) | C16 | 07.22 | Reinforced concrete in column C16 (200x700 mm) - Ground floor | m3 | 0.581 | 0.581 | 0 | 0 | Check | Element ID + floor (GR) | Within tolerance, but drawing evidence is 'Check' - see element flags
07.23 | Reinforced concrete in column C17 | C17 | 07.23 | Reinforced concrete in column C17 - Ground floor | m3 | 2.075 | 2.075 | 0 | 0 | Check | Element ID + floor (GR) | Within tolerance, but drawing evidence is 'Check' - see element flags
07.24 | Reinforced concrete in column C18 (250x500 mm) | C18 | 07.24 | Reinforced concrete in column C18 (250x500 mm) - Ground floor | m3 | 0.519 | 0.566 | -0.047 | -8.3 | Review Required | Element ID + floor (GR) | Variance -8.30% is outside the OK band (±2.0%)
07.25 | Reinforced concrete in column C1 (300x600 mm) | C1 | 07.25 | Reinforced concrete in column C1 (300x600 mm) - First floor | m3 | 0.63 | 0.63 | 0 | 0 | Check | Element ID + floor (L1) | Within tolerance, but drawing evidence is 'Check' - see element flags
07.26 | Reinforced concrete in column C2 (200x350 mm) | C2 | 07.26 | Reinforced concrete in column C2 (200x350 mm) - First floor | m3 | 0.245 | 0.242 | 0.003 | 1.24 | Check | Element ID + floor (L1) | Within tolerance, but drawing evidence is 'Check' - see element flags
07.27 | Reinforced concrete in column C3 (350x720 mm) | C3 | 07.27 | Reinforced concrete in column C3 (350x720 mm) - First floor | m3 | 0.882 | 0.882 | 0 | 0 | Check | Element ID + floor (L1) | Within tolerance, but drawing evidence is 'Check' - see element flags
07.28 | Reinforced concrete in column C4 (200x600 mm) | C4 | 07.28 | Reinforced concrete in column C4 (200x600 mm) - First floor | m3 | 0.42 | 0.406 | 0.014 | 3.45 | Check | Element ID + floor (L1) | Variance +3.45% is outside the OK band (±2.0%)
07.30 | Reinforced concrete in column C6 (350x600 mm) | C6 | 07.30 | Reinforced concrete in column C6 (350x600 mm) - First floor | m3 | 0.735 | 0.735 | 0 | 0 | Check | Element ID + floor (L1) | Within tolerance, but drawing evidence is 'Check' - see element flags
07.31 | Reinforced concrete in column C10 (250x900 mm) | C10 | 07.31 | Reinforced concrete in column C10 (250x900 mm) - First floor | m3 | 0.787 | 0.787 | 0 | 0 | Check | Element ID + floor (L1) | Within tolerance, but drawing evidence is 'Check' - see element flags
07.32 | Reinforced concrete in column C11 (200x600 mm) | C11 | 07.32 | Reinforced concrete in column C11 (200x600 mm) - First floor | m3 | 0.84 | 0.915 | -0.075 | -8.2 | Review Required | Element ID + floor (L1) | Variance -8.20% is outside the OK band (±2.0%)
07.33 | Reinforced concrete in column C12 (200x850 mm) | C12 | 07.33 | Reinforced concrete in column C12 (200x850 mm) - First floor | m3 | 0.595 | 0.595 | 0 | 0 | Check | Element ID + floor (L1) | Within tolerance, but drawing evidence is 'Check' - see element flags
07.34 | Reinforced concrete in column C13 (200x500 mm) | C13 | 07.34 | Reinforced concrete in column C13 (200x500 mm) - First floor | m3 | 0.35 | 0.346 | 0.004 | 1.16 | Check | Element ID + floor (L1) | Within tolerance, but drawing evidence is 'Check' - see element flags
07.35 | Reinforced concrete in column C14 (200x850 mm) | C14 | 07.35 | Reinforced concrete in column C14 (200x850 mm) - First floor | m3 | 0.595 | 0.595 | 0 | 0 | Check | Element ID + floor (L1) | Within tolerance, but drawing evidence is 'Check' - see element flags
07.36 | Reinforced concrete in column C15 (300x600 mm) | C15 | 07.36 | Reinforced concrete in column C15 (300x600 mm) - First floor | m3 | 0.63 | 0.609 | 0.021 | 3.45 | Check | Element ID + floor (L1) | Variance +3.45% is outside the OK band (±2.0%)
07.37 | Reinforced concrete in column C16 (200x600 mm) | C16 | 07.37 | Reinforced concrete in column C16 (200x600 mm) - First floor | m3 | 0.42 | 0.42 | 0 | 0 | Review Required | Element ID + floor (L1) | Within tolerance, but drawing evidence is 'Review Required' - see element flags
07.38 | Reinforced concrete in column PC1 (200x600 mm) | PC1 | 07.38 | Reinforced concrete in column PC1 (200x600 mm) - First floor | m3 | 0.42 | 0.42 | 0 | 0 | Check | Element ID + floor (L1) | Within tolerance, but drawing evidence is 'Check' - see element flags
07.39 | Reinforced concrete in column PC2 (200x650 mm) | PC2 | 07.39 | Reinforced concrete in column PC2 (200x650 mm) - First floor | m3 | 0.455 | 0.496 | -0.041 | -8.27 | Review Required | Element ID + floor (L1) | Variance -8.27% is outside the OK band (±2.0%)
07.40 | Reinforced concrete in column PC3 (250x1000 mm) | PC3 | 07.40 | Reinforced concrete in column PC3 (250x1000 mm) - First floor | m3 | 0.875 | 0.875 | 0 | 0 | Check | Element ID + floor (L1) | Within tolerance, but drawing evidence is 'Check' - see element flags
07.41 | Reinforced concrete in column C3 (350x720 mm) | C3 | 07.41 | Reinforced concrete in column C3 (350x720 mm) - Penthouse | m3 | 0.932 | 0.921 | 0.011 | 1.19 | Check | Element ID + floor (PH) | Within tolerance, but drawing evidence is 'Check' - see element flags
07.43 | Reinforced concrete in column C6 (350x600 mm) | C6 | 07.43 | Reinforced concrete in column C6 (350x600 mm) - Penthouse | m3 | 0.777 | 0.777 | 0 | 0 | Check | Element ID + floor (PH) | Within tolerance, but drawing evidence is 'Check' - see element flags
07.44 | Reinforced concrete in column C12 (200x850 mm) | C12 | 07.44 | Reinforced concrete in column C12 (200x850 mm) - Penthouse | m3 | 0.629 | 0.608 | 0.021 | 3.45 | Check | Element ID + floor (PH) | Variance +3.45% is outside the OK band (±2.0%)
07.45 | Reinforced concrete in column C15 (200x600 mm) | C15 | 07.45 | Reinforced concrete in column C15 (200x600 mm) - Penthouse | m3 | 0.444 | 0.444 | 0 | 0 | Check | Element ID + floor (PH) | Within tolerance, but drawing evidence is 'Check' - see element flags
07.46 | Reinforced concrete in column PC2 (200x600 mm) | PC2 | 07.46 | Reinforced concrete in column PC2 (200x600 mm) - Penthouse | m3 | 0.444 | 0.444 | 0 | 0 | Check | Element ID + floor (PH) | Within tolerance, but drawing evidence is 'Check' - see element flags
07.47 | Reinforced concrete in column PC4 (200x600 mm) | PC4 | 07.47 | Reinforced concrete in column PC4 (200x600 mm) - Penthouse | m3 | 2.22 | 2.419 | -0.199 | -8.23 | Review Required | Element ID + floor (PH) | Variance -8.23% is outside the OK band (±2.0%)
07.48 | Reinforced concrete in column PC5 (200x700 mm) | PC5 | 07.48 | Reinforced concrete in column PC5 (200x700 mm) - Penthouse | m3 | 0.518 | 0.518 | 0 | 0 | Check | Element ID + floor (PH) | Within tolerance, but drawing evidence is 'Check' - see element flags
08.01 | Reinforced concrete in beam - UNIDENTIFIED (BM-GR-UNID-01) - Ground floor |  | 08.01 | Reinforced concrete in beam - UNIDENTIFIED (BM-GR-UNID-01) - Ground floor | m3 |  | 1 |  |  | Missing Data | Suggested by description similarity (100%) - confirm | Drawing quantity not available - see review flags on the elements; Match was suggested from the description - confirm it is the right item
08.02 | Reinforced concrete in beam - UNIDENTIFIED (BM-GR-UNID-02) - Ground floor |  | 08.02 | Reinforced concrete in beam - UNIDENTIFIED (BM-GR-UNID-02) - Ground floor | m3 |  | 1 |  |  | Missing Data | Suggested by description similarity (100%) - confirm | Drawing quantity not available - see review flags on the elements; Match was suggested from the description - confirm it is the right item
08.03 | Reinforced concrete in beam - UNIDENTIFIED (BM-GR-UNID-03) - Ground floor |  | 08.03 | Reinforced concrete in beam - UNIDENTIFIED (BM-GR-UNID-03) - Ground floor | m3 |  | 1 |  |  | Missing Data | Suggested by description similarity (100%) - confirm | Drawing quantity not available - see review flags on the elements; Match was suggested from the description - confirm it is the right item
08.04 | Reinforced concrete in beam C.B | C.B | 08.04 | Reinforced concrete in beam C.B - Ground floor | m3 |  | 1 |  |  | Missing Data | Element ID + floor (GR) | Drawing quantity not available - see review flags on the elements
08.05 | Reinforced concrete in beam GRB1 (200x960 mm) | GRB1 | 08.05 | Reinforced concrete in beam GRB1 (200x960 mm) - Ground floor | m3 | 0.538 | 0.532 | 0.006 | 1.13 | Check | Element ID + floor (GR) | Within tolerance, but drawing evidence is 'Check' - see element flags
08.06 | Reinforced concrete in beam GRB2 (200x770 mm) | GRB2 | 08.06 | Reinforced concrete in beam GRB2 (200x770 mm) - Ground floor | m3 | 0.405 | 0.405 | 0 | 0 | Check | Element ID + floor (GR) | Within tolerance, but drawing evidence is 'Check' - see element flags
08.07 | Reinforced concrete in beam GRB3 (200x870 mm) | GRB3 | 08.07 | Reinforced concrete in beam GRB3 (200x870 mm) - Ground floor | m3 | 0.809 | 0.782 | 0.027 | 3.45 | Check | Element ID + floor (GR) | Variance +3.45% is outside the OK band (±2.0%)
08.08 | Reinforced concrete in beam C.B | C.B | 08.08 | Reinforced concrete in beam C.B - First floor | m3 |  | 1 |  |  | Missing Data | Element ID + floor (L1) | Drawing quantity not available - see review flags on the elements
08.09 | Reinforced concrete in beam L1B1-1 (200x920 mm) | L1B1-1 | 08.09, 08.25 | Reinforced concrete in beam L1B1-1 (200x920 mm) - First floor; Reinforced concrete in beam L1B11 (200x850 mm) - First floor | m3 | 2.568 | 1.219 | 1.349 | 110.66 | Review Required | Element ID + floor (L1) | BOQ row covers 2 drawing lines (L1, L1) - compared against their sum; Variance +110.66% is outside the OK band (±2.0%)
08.10 | Reinforced concrete in beam L1B2-1 (200x850 mm) | L1B2-1 | 08.10 | Reinforced concrete in beam L1B2-1 (200x850 mm) - First floor | m3 | 0.409 | 0.409 | 0 | 0 | Verified | Element ID + floor (L1) | Within tolerance and all 3 drawing cross-checks passed
08.11 | Reinforced concrete in beam L1B2-2 (200x600 mm) | L1B2-2 | 08.11 | Reinforced concrete in beam L1B2-2 (200x600 mm) - First floor | m3 | 0.246 | 0.268 | -0.022 | -8.21 | Review Required | Element ID + floor (L1) | Variance -8.21% is outside the OK band (±2.0%)
08.12 | Reinforced concrete in beam L1B3-1 (250x800 mm) | L1B3-1 | 08.12 | Reinforced concrete in beam L1B3-1 (250x800 mm) - First floor | m3 | 0.941 | 0.941 | 0 | 0 | Review Required | Element ID + floor (L1) | Within tolerance, but drawing evidence is 'Review Required' - see element flags
08.13 | Reinforced concrete in beam L1B4 (200x600 mm) | L1B4 | 08.13 | Reinforced concrete in beam L1B4 (200x600 mm) - First floor | m3 | 0.327 | 0.323 | 0.004 | 1.24 | Verified | Element ID + floor (L1) | Within tolerance and all 9 drawing cross-checks passed
08.14 | Reinforced concrete in beam L1B5 (200x800 mm) | L1B5 | 08.14 | Reinforced concrete in beam L1B5 (200x800 mm) - First floor | m3 | 0.289 | 0.289 | 0 | 0 | Verified | Element ID + floor (L1) | Within tolerance and all 3 drawing cross-checks passed
08.15 | Reinforced concrete in beam L1B6-1 (200x600 mm) | L1B6-1 | 08.15 | Reinforced concrete in beam L1B6-1 (200x600 mm) - First floor | m3 | 0.106 | 0.102 | 0.004 | 3.92 | Check | Element ID + floor (L1) | Variance +3.92% is outside the OK band (±2.0%)
08.16 | Reinforced concrete in beam L1B6-2 (200x600 mm) | L1B6-2 | 08.16 | Reinforced concrete in beam L1B6-2 (200x600 mm) - First floor | m3 | 0.254 | 0.254 | 0 | 0 | Verified | Element ID + floor (L1) | Within tolerance and all 3 drawing cross-checks passed
08.17 | Reinforced concrete in beam L1B6-3 (200x600 mm) | L1B6-3 | 08.17 | Reinforced concrete in beam L1B6-3 (200x600 mm) - First floor | m3 | 0.08 | 0.08 | 0 | 0 | Check | Element ID + floor (L1) | Within tolerance, but drawing evidence is 'Check' - see element flags
08.18 | Reinforced concrete in beam L1B7 (200x1070 mm) | L1B7 | 08.18 | Reinforced concrete in beam L1B7 (200x1070 mm) - First floor | m3 | 0.738 | 0.804 | -0.066 | -8.21 | Review Required | Element ID + floor (L1) | Variance -8.21% is outside the OK band (±2.0%)
08.19 | Reinforced concrete in beam L1B8-1 (200x600 mm) | L1B8-1 | 08.19 | Reinforced concrete in beam L1B8-1 (200x600 mm) - First floor | m3 | 0.165 | 0.165 | 0 | 0 | Verified | Element ID + floor (L1) | Within tolerance and all 3 drawing cross-checks passed
08.20 | Reinforced concrete in beam L1B8-2 (200x600 mm) | L1B8-2 | 08.20 | Reinforced concrete in beam L1B8-2 (200x600 mm) - First floor | m3 | 0.317 | 0.313 | 0.004 | 1.28 | Verified | Element ID + floor (L1) | Within tolerance and all 3 drawing cross-checks passed
08.21 | Reinforced concrete in beam L1B9 (200x600 mm) | L1B9 | 08.21 | Reinforced concrete in beam L1B9 (200x600 mm) - First floor | m3 | 0.386 | 0.386 | 0 | 0 | Verified | Element ID + floor (L1) | Within tolerance and all 3 drawing cross-checks passed
08.22 | Reinforced concrete in beam L1B10-1 (200x600 mm) | L1B10-1 | 08.22 | Reinforced concrete in beam L1B10-1 (200x600 mm) - First floor | m3 | 0.072 | 0.07 | 0.002 | 2.86 | Check | Element ID + floor (L1) | Variance +2.86% is outside the OK band (±2.0%)
08.23 | Reinforced concrete in beam L1B10-2 (200x600 mm) | L1B10-2 | 08.23 | Reinforced concrete in beam L1B10-2 (200x600 mm) - First floor | m3 | 0.371 | 0.371 | 0 | 0 | Verified | Element ID + floor (L1) | Within tolerance and all 3 drawing cross-checks passed
08.24 | Reinforced concrete in beam L1B10-3 (200x850 mm) | L1B10-3 | 08.24 | Reinforced concrete in beam L1B10-3 (200x850 mm) - First floor | m3 | 0.756 | 0.756 | 0 | 0 | Verified | Element ID + floor (L1) | Within tolerance and all 3 drawing cross-checks passed
08.25 | Reinforced concrete in beam L1B11 (200x850 mm) | L1B11 | 08.09, 08.25 | Reinforced concrete in beam L1B1-1 (200x920 mm) - First floor; Reinforced concrete in beam L1B11 (200x850 mm) - First floor | m3 | 2.568 | 1.47 | 1.098 | 74.69 | Review Required | Element ID + floor (L1) | BOQ row covers 2 drawing lines (L1, L1) - compared against their sum; Variance +74.69% is outside the OK band (±2.0%)
08.26 | Reinforced concrete in beam L1B12 (200x600 mm) | L1B12 | 08.26 | Reinforced concrete in beam L1B12 (200x600 mm) - First floor | m3 | 0.353 | 0.353 | 0 | 0 | Verified | Element ID + floor (L1) | Within tolerance and all 3 drawing cross-checks passed
08.27 | Reinforced concrete in beam L1B13 (200x870 mm) | L1B13 | 08.27 | Reinforced concrete in beam L1B13 (200x870 mm) - First floor | m3 | 0.177 | 0.175 | 0.002 | 1.14 | Verified | Element ID + floor (L1) | Within tolerance and all 3 drawing cross-checks passed
08.28 | Reinforced concrete in beam L1B14 (250x600 mm) | L1B14 | 08.28 | Reinforced concrete in beam L1B14 (250x600 mm) - First floor | m3 | 0.105 | 0.105 | 0 | 0 | Verified | Element ID + floor (L1) | Within tolerance and all 3 drawing cross-checks passed
08.29 | Reinforced concrete in beam L1B15-1 (200x500 mm) | L1B15-1 | 08.29 | Reinforced concrete in beam L1B15-1 (200x500 mm) - First floor | m3 | 0.11 | 0.106 | 0.004 | 3.77 | Check | Element ID + floor (L1) | Variance +3.77% is outside the OK band (±2.0%)
08.30 | Reinforced concrete in beam L1B16 (200x600 mm) | L1B16 | 08.30 | Reinforced concrete in beam L1B16 (200x600 mm) - First floor | m3 | 0.196 | 0.196 | 0 | 0 | Verified | Element ID + floor (L1) | Within tolerance and all 3 drawing cross-checks passed
08.31 | Reinforced concrete in beam - UNIDENTIFIED (BM-PH-UNID-01) - Penthouse |  | 08.31 | Reinforced concrete in beam - UNIDENTIFIED (BM-PH-UNID-01) - Penthouse | m3 |  | 1 |  |  | Missing Data | Suggested by description similarity (100%) - confirm | Drawing quantity not available - see review flags on the elements; Match was suggested from the description - confirm it is the right item
08.32 | Reinforced concrete in beam C.B | C.B | 08.32 | Reinforced concrete in beam C.B - Penthouse | m3 |  | 1 |  |  | Missing Data | Element ID + floor (PH) | Drawing quantity not available - see review flags on the elements
08.33 | Reinforced concrete in beam PHB1 (200x820 mm) | PHB1 | 08.33 | Reinforced concrete in beam PHB1 (200x820 mm) - Penthouse | m3 | 1.687 | 1.687 | 0 | 0 | Review Required | Element ID + floor (PH) | Within tolerance, but drawing evidence is 'Review Required' - see element flags
08.34 | Reinforced concrete in beam PHB2-1 (200x600 mm) | PHB2-1 | 08.34 | Reinforced concrete in beam PHB2-1 (200x600 mm) - Penthouse | m3 | 0.238 | 0.259 | -0.021 | -8.11 | Review Required | Element ID + floor (PH) | Variance -8.11% is outside the OK band (±2.0%)
08.35 | Reinforced concrete in beam PHB2-2 (200x600 mm) | PHB2-2 | 08.35 | Reinforced concrete in beam PHB2-2 (200x600 mm) - Penthouse | m3 | 0.246 | 0.246 | 0 | 0 | Verified | Element ID + floor (PH) | Within tolerance and all 3 drawing cross-checks passed
08.36 | Reinforced concrete in beam PHB3-2 (350x820 mm) | PHB3-2 | 08.36 | Reinforced concrete in beam PHB3-2 (350x820 mm) - Penthouse | m3 | 1.33 | 1.314 | 0.016 | 1.22 | Review Required | Element ID + floor (PH) | Within tolerance, but drawing evidence is 'Review Required' - see element flags
08.37 | Reinforced concrete in beam PHB3-3 (200x820 mm) | PHB3-3 | 08.37 | Reinforced concrete in beam PHB3-3 (200x820 mm) - Penthouse | m3 | 0.163 | 0.163 | 0 | 0 | Verified | Element ID + floor (PH) | Within tolerance and all 3 drawing cross-checks passed
08.38 | Reinforced concrete in beam PHB4 (200x820 mm) | PHB4 | 08.38 | Reinforced concrete in beam PHB4 (200x820 mm) - Penthouse | m3 | 0.541 | 0.523 | 0.018 | 3.44 | Check | Element ID + floor (PH) | Variance +3.44% is outside the OK band (±2.0%)
08.39 | Reinforced concrete in beam PHB5 (200x750 mm) | PHB5 | 08.39 | Reinforced concrete in beam PHB5 (200x750 mm) - Penthouse | m3 | 0.78 | 0.78 | 0 | 0 | Review Required | Element ID + floor (PH) | Within tolerance, but drawing evidence is 'Review Required' - see element flags
08.40 | Reinforced concrete in beam PHB6-1 (200x1200 mm) | PHB6-1 | 08.40 | Reinforced concrete in beam PHB6-1 (200x1200 mm) - Penthouse | m3 | 1.188 | 1.188 | 0 | 0 | Review Required | Element ID + floor (PH) | Within tolerance, but drawing evidence is 'Review Required' - see element flags
08.41 | Reinforced concrete in beam PHB7-1 (300x820 mm) | PHB7-1 | 08.41 | Reinforced concrete in beam PHB7-1 (300x820 mm) - Penthouse | m3 | 0.769 | 0.838 | -0.069 | -8.23 | Review Required | Element ID + floor (PH) | Variance -8.23% is outside the OK band (±2.0%)
08.42 | Reinforced concrete in beam PHB7-2 (300x820 mm) | PHB7-2 | 08.42 | Reinforced concrete in beam PHB7-2 (300x820 mm) - Penthouse | m3 | 0.752 | 0.752 | 0 | 0 | Review Required | Element ID + floor (PH) | Within tolerance, but drawing evidence is 'Review Required' - see element flags
08.43 | Reinforced concrete in beam PHB8-1 (300x820 mm) | PHB8-1 | 08.43 | Reinforced concrete in beam PHB8-1 (300x820 mm) - Penthouse | m3 | 0.402 | 0.397 | 0.005 | 1.26 | Review Required | Element ID + floor (PH) | Within tolerance, but drawing evidence is 'Review Required' - see element flags
08.44 | Reinforced concrete in beam PHB8-2 (300x820 mm) | PHB8-2 | 08.44 | Reinforced concrete in beam PHB8-2 (300x820 mm) - Penthouse | m3 | 0.775 | 0.775 | 0 | 0 | Review Required | Element ID + floor (PH) | Within tolerance, but drawing evidence is 'Review Required' - see element flags
08.45 | Reinforced concrete in beam PHB9 (200x820 mm) | PHB9 | 08.45 | Reinforced concrete in beam PHB9 (200x820 mm) - Penthouse | m3 | 0.618 | 0.597 | 0.021 | 3.52 | Check | Element ID + floor (PH) | Variance +3.52% is outside the OK band (±2.0%)
08.46 | Reinforced concrete in beam PHB10 (200x1000 mm) | PHB10 | 08.46 | Reinforced concrete in beam PHB10 (200x1000 mm) - Penthouse | m3 | 1 | 1 | 0 | 0 | Check | Element ID + floor (PH) | Within tolerance, but drawing evidence is 'Check' - see element flags
08.47 | Reinforced concrete in beam - UNIDENTIFIED (BM-TOR-UNID-01) (200x870 mm) - Roof |  | 08.47 | Reinforced concrete in beam - UNIDENTIFIED (BM-TOR-UNID-01) (200x870 mm) - Roof | m3 | 1.192 | 1.192 | 0 | 0 | Review Required | Suggested by description similarity (100%) - confirm | Within tolerance, but drawing evidence is 'Review Required' - see element flags; Match was suggested from the description - confirm it is the right item
08.48 | Reinforced concrete in beam C.B | C.B | 08.48 | Reinforced concrete in beam C.B - Roof | m3 |  | 1 |  |  | Missing Data | Element ID + floor (TOR) | Drawing quantity not available - see review flags on the elements
08.49 | Reinforced concrete in beam TORB1-1 (200x600 mm) | TORB1-1 | 08.49 | Reinforced concrete in beam TORB1-1 (200x600 mm) - Roof | m3 | 0.222 | 0.242 | -0.02 | -8.26 | Review Required | Element ID + floor (TOR) | Variance -8.26% is outside the OK band (±2.0%)
08.50 | Reinforced concrete in beam TORB1-2 (200x600 mm) | TORB1-2 | 08.50 | Reinforced concrete in beam TORB1-2 (200x600 mm) - Roof | m3 | 0.558 | 0.558 | 0 | 0 | Check | Element ID + floor (TOR) | Within tolerance, but drawing evidence is 'Check' - see element flags
08.51 | Reinforced concrete in beam TORB2 (200x870 mm) | TORB2 | 08.51 | Reinforced concrete in beam TORB2 (200x870 mm) - Roof | m3 | 0.613 | 0.606 | 0.007 | 1.16 | Check | Element ID + floor (TOR) | Within tolerance, but drawing evidence is 'Check' - see element flags
08.52 | Reinforced concrete in beam TORB3-1 (350x600 mm) | TORB3-1 | 08.52 | Reinforced concrete in beam TORB3-1 (350x600 mm) - Roof | m3 | 1.428 | 1.428 | 0 | 0 | Review Required | Element ID + floor (TOR) | Within tolerance, but drawing evidence is 'Review Required' - see element flags
08.53 | Reinforced concrete in beam TORB4 (200x600 mm) | TORB4 | 08.53 | Reinforced concrete in beam TORB4 (200x600 mm) - Roof | m3 | 0.684 | 0.661 | 0.023 | 3.48 | Check | Element ID + floor (TOR) | Variance +3.48% is outside the OK band (±2.0%)
08.54 | Reinforced concrete in beam TORB5 (200x600 mm) | TORB5 | 08.54 | Reinforced concrete in beam TORB5 (200x600 mm) - Roof | m3 | 0.337 | 0.337 | 0 | 0 | Check | Element ID + floor (TOR) | Within tolerance, but drawing evidence is 'Check' - see element flags
08.55 | Reinforced concrete in beam TORB6 (200x1200 mm) | TORB6 | 08.55 | Reinforced concrete in beam TORB6 (200x1200 mm) - Roof | m3 | 2.304 | 2.304 | 0 | 0 | Check | Element ID + floor (TOR) | Within tolerance, but drawing evidence is 'Check' - see element flags
08.56 | Reinforced concrete in beam TORB7-1 (200x600 mm) | TORB7-1 | 08.56 | Reinforced concrete in beam TORB7-1 (200x600 mm) - Roof | m3 | 1.074 | 1.17 | -0.096 | -8.21 | Review Required | Element ID + floor (TOR) | Variance -8.21% is outside the OK band (±2.0%)
08.57 | Reinforced concrete in beam TORB9 (200x870 mm) | TORB9 | 08.57 | Reinforced concrete in beam TORB9 (200x870 mm) - Roof | m3 | 1.47 | 1.47 | 0 | 0 | Check | Element ID + floor (TOR) | Within tolerance, but drawing evidence is 'Check' - see element flags
09.01 | Reinforced concrete in slab: Slab zone 1 (GR) | GR-S01 | 09.01 | Reinforced concrete in slab: Slab zone 1 (GR) - conflicting tags - Ground floor | m3 |  | 1 |  |  | Missing Data | Element ID + floor (GR) | Drawing quantity not available - see review flags on the elements
09.02 | Reinforced concrete in slab: Slab zone 2 (GR) | GR-S02 | 09.02 | Reinforced concrete in slab: Slab zone 2 (GR) - no thickness tag - Ground floor | m3 |  | 1 |  |  | Missing Data | Element ID + floor (GR) | Drawing quantity not available - see review flags on the elements
09.03 | Reinforced concrete in slab: Slab zone 3 (GR) | GR-S03 | 09.03 | Reinforced concrete in slab: Slab zone 3 (GR) - no thickness tag - Ground floor | m3 |  | 1 |  |  | Missing Data | Element ID + floor (GR) | Drawing quantity not available - see review flags on the elements
09.04 | Reinforced concrete in slab: Slab zone 4 (GR) | GR-S04 | 09.04 | Reinforced concrete in slab: Slab zone 4 (GR) - no thickness tag - Ground floor | m3 |  | 1 |  |  | Missing Data | Element ID + floor (GR) | Drawing quantity not available - see review flags on the elements
09.05 | Reinforced concrete in slab: Slab on grade 150 mm | GR-S05 | 09.05 | Reinforced concrete in slab: Slab on grade 150 mm - GR zone 5 - Ground floor | m3 | 23.594 | 23.314 | 0.28 | 1.2 | OK | Element ID + floor (GR)
09.06 | Reinforced concrete in slab: Suspended slab 250 mm | GR-S06 | 09.06 | Reinforced concrete in slab: Suspended slab 250 mm - GR zone 6 - Ground floor | m3 | 6.353 | 6.353 | 0 | 0 | OK | Element ID + floor (GR)
09.07 | Reinforced concrete in slab: Suspended slab 150 mm | GR-S07 | 09.07 | Reinforced concrete in slab: Suspended slab 150 mm - GR zone 7 - Ground floor | m3 | 1.293 | 1.249 | 0.044 | 3.52 | Check | Element ID + floor (GR) | Variance +3.52% is outside the OK band (±2.0%)
09.08 | Reinforced concrete in slab: Suspended slab 150 mm | GR-S08 | 09.08 | Reinforced concrete in slab: Suspended slab 150 mm - GR zone 8 - Ground floor | m3 | 1.234 | 1.234 | 0 | 0 | OK | Element ID + floor (GR)
09.09 | Reinforced concrete in slab: Slab on grade 150 mm | GR-S09 | 09.09 | Reinforced concrete in slab: Slab on grade 150 mm - GR zone 9 - Ground floor | m3 | 0.841 | 0.841 | 0 | 0 | OK | Element ID + floor (GR)
09.10 | Reinforced concrete in slab: Suspended slab 250 mm | L1-S01 | 09.10 | Reinforced concrete in slab: Suspended slab 250 mm - L1 zone 1 - First floor | m3 | 42.967 | 46.825 | -3.858 | -8.24 | Review Required | Element ID + floor (L1) | Variance -8.24% is outside the OK band (±2.0%)
09.11 | Reinforced concrete in slab: Suspended slab 350 mm | L1-S02 | 09.11 | Reinforced concrete in slab: Suspended slab 350 mm - L1 zone 2 - First floor | m3 | 15.689 | 15.689 | 0 | 0 | OK | Element ID + floor (L1)
09.12 | Reinforced concrete in slab: Suspended slab 250 mm | L1-S03 | 09.12 | Reinforced concrete in slab: Suspended slab 250 mm - L1 zone 3 - First floor | m3 | 4.691 | 4.635 | 0.056 | 1.21 | OK | Element ID + floor (L1)
09.13 | Reinforced concrete in slab: Suspended slab 200 mm | L1-S04 | 09.13 | Reinforced concrete in slab: Suspended slab 200 mm - L1 zone 4 - First floor | m3 | 2.058 | 2.058 | 0 | 0 | OK | Element ID + floor (L1)
09.14 | Reinforced concrete in slab: Suspended slab 150 mm | L1-S05 | 09.14 | Reinforced concrete in slab: Suspended slab 150 mm - L1 zone 5 - First floor | m3 | 1.323 | 1.278 | 0.045 | 3.52 | Check | Element ID + floor (L1) | Variance +3.52% is outside the OK band (±2.0%)
09.15 | Reinforced concrete in slab: Suspended slab 150 mm | L1-S06 | 09.15 | Reinforced concrete in slab: Suspended slab 150 mm - L1 zone 6 - First floor | m3 | 0.823 | 0.823 | 0 | 0 | OK | Element ID + floor (L1)
09.16 | Reinforced concrete in slab: Suspended slab 250 mm | L1-S07 | 09.16 | Reinforced concrete in slab: Suspended slab 250 mm - L1 zone 7 - First floor | m3 | 1.401 | 1.401 | 0 | 0 | OK | Element ID + floor (L1)
09.17 | Reinforced concrete in slab: Suspended slab 250 mm | PH-S01 | 09.17 | Reinforced concrete in slab: Suspended slab 250 mm - PH zone 1 - Penthouse | m3 | 61.361 | 66.871 | -5.51 | -8.24 | Review Required | Element ID + floor (PH) | Variance -8.24% is outside the OK band (±2.0%)
09.18 | Reinforced concrete in slab: Slab (D.P) 400 mm | PH-S02 | 09.18 | Reinforced concrete in slab: Slab (D.P) 400 mm - PH zone 2 - Penthouse | m3 | 4.8 | 4.8 | 0 | 0 | OK | Element ID + floor (PH)
09.19 | Reinforced concrete in slab: Suspended slab 250 mm | PH-S03 | 09.19 | Reinforced concrete in slab: Suspended slab 250 mm - PH zone 3 - Penthouse | m3 | 2.022 | 1.998 | 0.024 | 1.2 | OK | Element ID + floor (PH)
09.20 | Reinforced concrete in slab: Suspended slab 150 mm | PH-S04 | 09.20 | Reinforced concrete in slab: Suspended slab 150 mm - PH zone 4 - Penthouse | m3 | 0.948 | 0.948 | 0 | 0 | OK | Element ID + floor (PH)
09.21 | Reinforced concrete in slab: Slab zone 1 (TOR) | TOR-S01 | 09.21 | Reinforced concrete in slab: Slab zone 1 (TOR) - conflicting tags - Roof | m3 |  | 1 |  |  | Missing Data | Element ID + floor (TOR) | Drawing quantity not available - see review flags on the elements
09.22 | Reinforced concrete in slab: Slab zone 2 (TOR) | TOR-S02 | 09.22 | Reinforced concrete in slab: Slab zone 2 (TOR) - no thickness tag - Roof | m3 |  | 1 |  |  | Missing Data | Element ID + floor (TOR) | Drawing quantity not available - see review flags on the elements
09.23 | Reinforced concrete in slab: Slab zone 3 (TOR) | TOR-S03 | 09.23 | Reinforced concrete in slab: Slab zone 3 (TOR) - no thickness tag - Roof | m3 |  | 1 |  |  | Missing Data | Element ID + floor (TOR) | Drawing quantity not available - see review flags on the elements
09.24 | Reinforced concrete in slab: Slab zone 4 (TOR) | TOR-S04 | 09.24 | Reinforced concrete in slab: Slab zone 4 (TOR) - no thickness tag - Roof | m3 |  | 1 |  |  | Missing Data | Element ID + floor (TOR) | Drawing quantity not available - see review flags on the elements
09.25 | Reinforced concrete in slab: Suspended slab 250 mm | TOR-S05 | 09.25 | Reinforced concrete in slab: Suspended slab 250 mm - TOR zone 5 - Roof | m3 | 1.21 | 1.169 | 0.041 | 3.51 | Check | Element ID + floor (TOR) | Variance +3.51% is outside the OK band (±2.0%)
07.C5 | Reinforced concrete in column C5 - all floors | C5 | 07.04, 07.11, 07.29, 07.42 | Reinforced concrete in column C5 (200x600 mm) - Basement; Reinforced concrete in column C5 (200x600 mm) - Ground floor; Reinforced concrete in column C5 (200x600 mm) - First floor; Reinforced concrete in column C5 (200x600 mm) - Penthouse | cu.m | 3.72 | 3.72 | 0 | 0 | Check | Element ID | BOQ row covers 4 drawing lines (BS, GR, L1, PH) - compared against their sum; Within tolerance, but drawing evidence is 'Check' - see element flags
10.01 | Reinforced concrete in lift pit walls | LPW1 |  |  | m3 |  | 4.2 |  |  | Review Required |  | BOQ item not found in drawings: no drawing element with this ID ('LPW1')
|  |  | 01.05 | Plain concrete blinding under footings and raft BL-F3 (100 mm thick) - Foundation |  | 0.672 |  |  |  | Review Required |  | Drawing item 01.05 (Plain concrete blinding under footings and raft BL-F3 (100 mm thick) - Foundation) has no BOQ row
|  |  | 02.10 | Reinforced concrete in footing F8 (1650x2150x400 mm) - Foundation |  | 1.419 |  |  |  | Review Required |  | Drawing item 02.10 (Reinforced concrete in footing F8 (1650x2150x400 mm) - Foundation) has no BOQ row
|  |  | 07.05 | Reinforced concrete in column C6 (350x600 mm) - Basement |  | 0.872 |  |  |  | Review Required |  | Drawing item 07.05 (Reinforced concrete in column C6 (350x600 mm) - Basement) has no BOQ row